## Lite Oil Supply Unit
Lite Oil Supply Unit
Model Selection Guide
HT-BR-06-02 Issue 1 | [5 empty] | Rev 0
Special Features
Instructions
Select the desired Key Number. The arrow to the right marks the selections available.
Make one selection each from Tables I through III using the column below the proper arrow.
A dot (●) denotes unrestricted availability. A letter denotes restricted availability.
Key Numbers |  |  |  | Table 1
LO-_ _ _ |  | - | _ _ _
KEY NUMBER
|  |  | Description |  |  |  |  | Selection |  | Availability
Size |  |  | Lite Oil Supply Unit 1/3 HP (30550) |  |  |  |  | LO-90 |  | ↓
|  |  | Lite Oil Supply Unit 1/2 HP (30810) |  |  |  |  | LP-180 |  |  | ↓
[10 empty] | LO-90 | LP-180
Table 1
Motor |  |  | 115/230-1-60 Motor |  |  |  |  | 115 |  | ● | ●
|  |  | 230/460-3-60 Motor |  |  |  |  | 230 |  | ● | ●
|  |  | 575-3-60 TEFC Motor |  |  |  |  | 575 |  | ● | ●
How to Read the Restriction Logic Table:
Dotted lines = OR logic
Spaces within a restriction letter indicate AND logic
Example: Here you can only select something with an ‘h’ in the availability columns if:
you select option 1 in table 1.2,
OR option A in table 1.1 AND option 2 in table 1.2,
OR B, C, or D in Table 1.1 AND option 4 in table 1.2
| h | 1.2 |  |  | 1
|  | 1.1 |  |  | A
|  | 1.2 |  |  | 2
|  | 1.1 |  |  | B,C,D
|  | 1.2 |  |  | 4
RESTRICTIONS/NOTES
Restriction |  | Available Only With |  |  |  |  | Not Available With
Letter |  | Table |  |  | Selection |  | Table |  | Selection
| a | one selection from the group to be selected