## RatioAir Burner
RatioAir Burner
Model Selection Guide
HT-BR-02-34 Issue 4 | [8 empty] | Rev 1
Special Features
Instructions
Select the desired Key Number. The arrow to the right marks the selections available.
Make one selection each from Tables I through III using the column below the proper arrow.
A dot ( ● ) denotes unrestricted availability. A letter denotes restricted availability.
Key Numbers |  |  |  | I |  |  |  | II
RA _ _ _ _ |  | - | _ _ _ _ _ _ _ _ _ _ _ _ _ |  |  | - | _ _ _ _ _ _ _ _
KEY NUMBER
Description | [10 empty] | Selection |  | Availability
Model |  |  | Burner, RatioAir, 266 kBtu/h (78 kW) | [7 empty] | RA0025 |  | ↓
|  |  | Burner, RatioAir, 390k-425 kBtu | [7 empty] | RA0040 |  |  | ↓
|  |  | Burner, RatioAir, 750k-950 kBtu/h | [7 empty] | RA0075 |  |  |  | ↓
|  |  | Burner, RatioAir, 892k-1.1 MMBtu/h | [7 empty] | RA0100 |  |  |  |  | ↓
|  |  | Burner, RatioAir, 2.25-2.5 MMBtu/h | [7 empty] | RA0200 | [5 empty] | ↓
|  |  | Burner, RatioAir, 3.05-3.6 MMBtu/h | [7 empty] | RA0300 | [6 empty] | ↓
|  |  | Burner, RatioAir, 5.1-5.5 MMBtu/h | [7 empty] | RA0500 | [7 empty] | ↓
|  |  | Burner, RatioAir, 7.9-8.12 MMBtu/h | [7 empty] | RA0750 | [8 empty] | ↓
|  |  | Burner, RatioAir, 9.3-10.25 MMBtu/h | [7 empty] | RA1000 | [9 empty] | ↓
|  |  | Burner, RatioAir, 15.3 MMBtu/h (4484 kW) | [7 empty] | RA1500 | [10 empty] | ↓
|  |  | Burner, RatioAir, 20.0 MMBtu/h (5856 kW) | [7 empty] | RA2000 | [11 empty] | ↓
[13 empty] | RA0025 | RA0040 | RA0075 | RA0100 | RA0200 | RA0300 | RA0500 | RA0750 | RA1000 | RA1500 | RA2000
Table I
Firing Position |  |  | Vertical Down Firing | [7 empty] | D _ _ _ _ _ _ _ _ _ _ _ _ |  | ● | ● | ● | ● | ● | ● | ● | ● | ●
|  |  | Horizontal Firing | [7 empty] | H _ _ _ _ _ _ _ _ _ _ _ _ |  | ● | ● | ● | ● | ● | ● | ● | ● | ● | ● | ●
|  |  | Vertical Up Firing | [7 empty] | U _ _ _ _ _ _ _ _ _ _ _ _ |  | ● | ● | ● | ● | ● | ● | ● | ● | ●
Burner Style |  |  | Upright Right Hand Piping w/ Bypass | [7 empty] | _ B _ _ _ _ _ _ _ _ _ _ _ |  |  |  | ● | ● | ● | ● | ● | ● | ● | ● | ●
|  |  | Upright Left Hand Piping w/ Bypass | [7 empty] | _ C _ _ _ _ _ _ _ _ _ _ _ |  |  |  | ● | ● | ● | ● | ● | ● | ● | ● | ●
|  |  | Inverted Right Hand Piping w/ Bypass | [7 empty] | _ D _ _ _ _ _ _ _ _ _ _ _ |  |  |  | ● | ● | ● | ● | ● | ● | ●
|  |  | Inverted Left Hand Piping w/ Bypass | [7 empty] | _ E _ _ _ _ _ _ _ _ _ _ _ |  |  |  | ● | ● | ● | ● | ● | ● | ●
|  |  | Upright Right Hand Piping w/o Bypass | [7 empty] | _ F _ _ _ _ _ _ _ _ _ _ _ |  | ● | ● | ● | ● | ● | ● | ● | ● | ● | ● | ●
|  |  | Upright Left Hand Piping w/o Bypass | [7 empty] | _ G _ _ _ _ _ _ _ _ _ _ _ |  | ● | ● | ● | ● | ● | ● | ● | ● | ● | ● | ●
|  |  | Inverted Right Hand Piping w/o Bypass | [7 empty] | _ J _ _ _ _ _ _ _ _ _ _ _ |  | ● | ● | ● | ● | ● | ● | ● | ● | ●
|  |  | Inverted Left Hand Piping w/o Bypass | [7 empty] | _ K _ _ _ _ _ _ _ _ _ _ _ |  | ● | ● | ● | ● | ● | ● | ● | ● | ●
Fuel Type |  |  | Butane | [7 empty] | _ _ B _ _ _ _ _ _ _ _ _ _ |  | ● | ● | ● | ● | ● | ● | ●
|  |  | Natural Gas | [7 empty] | _ _ N _ _ _ _ _ _ _ _ _ _ |  | ● | ● | ● | ● | ● | ● | ● | ● | ● | ● | ●
|  |  | Propane | [7 empty] | _ _ P _ _ _ _ _ _ _ _ _ _ |  | ● | ● | ● | ● | ● | ● | ●
Fuel Supply |  |  | Standard | [7 empty] | _ _ _ A _ _ _ _ _ _ _ _ _ |  | ● | ● | ● | ● | ● | ● | ● | ● | ● | ● | ●
|  |  | High Turn Down | [7 empty] | _ _ _ C _ _ _ _ _ _ _ _ _ |  |  | ● | ● | ●
Combustor Type |  |  | High Velocity Alloy | [7 empty] | _ _ _ _ HA _ _ _ _ _ _ _ |  | ● | ● | ● | ● | ● | ● | ● | ●
|  |  | High Velocity Block | [7 empty] | _ _ _ _ HB _ _ _ _ _ _ _ |  | ● | ● | ● | ● | ● | ● | ● | ●
|  |  | High Velocity SiC | [7 empty] | _ _ _ _ HS _ _ _ _ _ _ _ |  | ● | ● | ● | ● | ●
|  |  | Medium Velocity Alloy | [7 empty] | _ _ _ _ MA _ _ _ _ _ _ _ |  | ● | ● | ● | ● | ● | ● | ● | ● | ● | ● | ●
|  |  | Medium Velocity Block | [7 empty] | _ _ _ _ MB _ _ _ _ _ _ _ |  | ● | ● | ● | ● | ● | ● | ● | ● | ● | ●
|  |  | Medium Velocity SiC | [7 empty] | _ _ _ _ MS _ _ _ _ _ _ _ |  | ● | ● | ● | ● | ●
|  |  | Straight Tube Alloy | [7 empty] | _ _ _ _ SA _ _ _ _ _ _ _ |  | ● | ● | ● | ● | ● | ● | ● | ● | ●
|  |  | Straight Tube Block | [7 empty] | _ _ _ _ SB _ _ _ _ _ _ _ | [6 empty] | ● | ● | ● | ●
|  |  | Straight Tube SiC | [7 empty] | _ _ _ _ SS _ _ _ _ _ _ _ |  | ● | ● | ● | ● | ●
Air Supply |  |  | Integral Packaged Blower | [7 empty] | _ _ _ _ _ _ B _ _ _ _ _ _ |  | ● | ● | ● | ● | ● | ● | ● | ● | ● | ● | ●
|  |  | Flanged Air Inlet Less Butterfly Valve | [7 empty] | _ _ _ _ _ _ F _ _ _ _ _ _ | [8 empty] | ● | ● | ● | ●
|  |  | Threaded Air Inlet Less Butterfly Valve | [7 empty] | _ _ _ _ _ _ T _ _ _ _ _ _ |  | ● | ● | ● | ● | ● | ●
|  |  | Welded Air Inlet Less Butterfly Valve | [7 empty] | _ _ _ _ _ _ W _ _ _ _ _ _ | [6 empty] | ● | ●
Control Motor |  |  | Kromschroder IC20 3-Position Step 120V | [7 empty] | _ _ _ _ _ _ _ F _ _ _ _ _ |  | h | h | h | h | h | h | h
|  |  | Kromschroder IC20 Electronic 120V | [7 empty] | _ _ _ _ _ _ _ G _ _ _ _ _ |  | h | h | h | h | h | h | h
|  |  | Kromschroder IC20 3-Position Step 230V | [7 empty] | _ _ _ _ _ _ _ H _ _ _ _ _ |  | h | h | h | h | h | h | h
|  |  | Kromschroder IC20 Electronic 230V | [7 empty] | _ _ _ _ _ _ _ I _ _ _ _ _ |  | h | h | h | h | h | h | h
|  |  | Bracket Only Siemens | [7 empty] | _ _ _ _ _ _ _ K _ _ _ _ _ |  | h | h | h | h | h | h | h | h | h | h | h
|  |  | Bracket Only Kromschroder (IC20/IC40) | [7 empty] | _ _ _ _ _ _ _ L _ _ _ _ _ |  | h | h | h | h | h | h | h
|  |  | Bracket Only Honeywell - Right | [7 empty] | _ _ _ _ _ _ _ N _ _ _ _ _ |  |  |  | h | h | h | h | h | h | h | h | h
|  |  | Honeywell M7284C-1000 - Right | [7 empty] | _ _ _ _ _ _ _ R _ _ _ _ _ |  |  |  | h | h | h | h | h | h | h | h | h
|  |  | Less Control Motor Less Bracket | [7 empty] | _ _ _ _ _ _ _ X _ _ _ _ _ |  | ● | ● | ● | ● | ● | ● | ● | ● | ● | ● | ●
Limit Switch |  |  | High and Low Air Limit Switch | [7 empty] | _ _ _ _ _ _ _ _ A _ _ _ _ |  | h | h | h | h | h | h | h | h | h
|  |  | High Air Limit Switch Only | [7 empty] | _ _ _ _ _ _ _ _ B _ _ _ _ |  | h | h | h | h | h | h | h | h | h | h | h
|  |  | Low Air Limit Switch Only | [7 empty] | _ _ _ _ _ _ _ _ C _ _ _ _ |  | h | h | h | h | h | h | h | h | h | h | h
|  |  | Less Air Limit Switch | [7 empty] | _ _ _ _ _ _ _ _ X _ _ _ _ |  | ● | ● | ● | ● | ● | ● | ● | ● | ● | ● | ●
Loading Line Type |  |  | Braided Stainless Steel | [7 empty] | _ _ _ _ _ _ _ _ _ B _ _ _ |  | ● | ● | ● | ● | ● | ● | ● | ● | ● | ● | ●
|  |  | Plastic Tubing | [7 empty] | _ _ _ _ _ _ _ _ _ P _ _ _ |  | ● | ● | ● | ● | ● | ● | ● | ● | ● | ● | ●
|  |  | Stainless Steel Tubing | [7 empty] | _ _ _ _ _ _ _ _ _ S _ _ _ |  | ● | ● | ● | ● | ● | ● | ● | ● | ● | ● | ●
Air Switch |  |  | Kromschroder DL10AT 0.4-4 in. w.c. | [7 empty] | _ _ _ _ _ _ _ _ _ _ B _ _ |  | h | h | h | h | h | h | h | h | h | h | h
|  |  | Kromschroder DL50AT 1-20 in. w.c. | [7 empty] | _ _ _ _ _ _ _ _ _ _ C _ _ |  | h | h | h | h | h | h | h | h | h | h | h
|  |  | Kromschroder DL50K-3 2.5-50 mbar | [7 empty] | _ _ _ _ _ _ _ _ _ _ G _ _ |  | b | b | b | b | b | b | b | b | b | b | b
|  |  | Less Air Pressure Switch | [7 empty] | _ _ _ _ _ _ _ _ _ _ X _ _ |  | ● | ● | ● | ● | ● | ● | ● | ● | ● | ● | ●
Piping Connection |  |  | BSP Threaded Connections | [7 empty] | _ _ _ _ _ _ _ _ _ _ _ B _ |  | ● | ● | ● | ● | ● | ● | ● | ● | ● | ● | ●
|  |  | NPT Threaded Connections | [7 empty] | _ _ _ _ _ _ _ _ _ _ _ N _ |  | ● | ● | ● | ● | ● | ● | ● | ● | ● | ● | ●
Flame Supervision |  |  | Flamerod | [7 empty] | _ _ _ _ _ _ _ _ _ _ _ _ F |  | c | c | c | c | d
|  |  | Standard UV Scanner Adapter - 1/2 in thread | [7 empty] | _ _ _ _ _ _ _ _ _ _ _ _ G |  | ● | ● | ● | ● | ● | ● | ● | ● | ● | ● | ●
|  |  | Standard UV Scanner Adapter - 3/4 in thread | [7 empty] | _ _ _ _ _ _ _ _ _ _ _ _ H |  | ● | ● | ● | ● | ● | ● | ● | ● | ● | ● | ●
|  |  | Extended UV Scanner Adapter - 3/4 in. thread | [7 empty] | _ _ _ _ _ _ _ _ _ _ _ _ S |  | ● | ● | ● | ● | ● | ● | ● | ● | ● | ● | ●
|  |  | Extended UV Scanner Adapter - 1 in. thread | [7 empty] | _ _ _ _ _ _ _ _ _ _ _ _ T |  | ● | ● | ● | ● | ● | ● | ● | ● | ● | ● | ●
|  |  | Less Flame Sensor | [7 empty] | _ _ _ _ _ _ _ _ _ _ _ _ X |  | ● | ● | ● | ● | ● | ● | ● | ● | ● | ● | ●
Table II
Blower Model |  |  | Size 2 Blower | [7 empty] | 2 _ _ _ _ _ _ _ |  | h | h
|  |  | Size 3 Blower | [7 empty] | 3 _ _ _ _ _ _ _ |  |  |  | h
|  |  | Size 4 Blower | [7 empty] | 4 _ _ _ _ _ _ _ |  |  |  |  | h | h
|  |  | Size 5 Blower | [7 empty] | 5 _ _ _ _ _ _ _ | [6 empty] | h
|  |  | Size 6 Blower | [7 empty] | 6 _ _ _ _ _ _ _ | [7 empty] | h
|  |  | Size 7 Blower | [7 empty] | 7 _ _ _ _ _ _ _ | [8 empty] | h | h
|  |  | Size 8 Blower | [7 empty] | 8 _ _ _ _ _ _ _ | [10 empty] | h | h
|  |  | Less Blower | [7 empty] | X _ _ _ _ _ _ _ |  | i | i | i | i | i | i | i | i | i | i | i
Power Supply |  |  | 60 Hz | [7 empty] | _ 1 _ _ _ _ _ _ |  | h | h | h | h | h | h | h | h | h | h | h
|  |  | 50 Hz | [7 empty] | _ 2 _ _ _ _ _ _ |  | g | g | g | f | g | g | f | g | e
|  |  | Not Applicable | [7 empty] | _ X _ _ _ _ _ _ |  | d1 | d1 | d1 | d1 | d1 | d1 | d1 | d1 | d1 | d1 | d1
Pressure and Flow |  |  | 6 inch w.c. 5500 cfh | [7 empty] | _ _ 2B _ _ _ _ |  | k | j
|  |  | 10 inch w.c. 5500 cfh | [7 empty] | _ _ 2C _ _ _ _ |  | l | l
|  |  | 4.2 inch w.c. 4580 cfh | [7 empty] | _ _ 2E _ _ _ _ |  | m
|  |  | 6 inch w.c. 5500 cfh FC Blade | [7 empty] | _ _ 2G _ _ _ _ |  | n | o
|  |  | 3 inch w.c. 4600 cfh FC Blade | [7 empty] | _ _ 2H _ _ _ _ |  | p
|  |  | 10 inch w.c. 11000 cfh | [7 empty] | _ _ 3D _ _ _ _ |  |  |  | l
|  |  | 4.2 inch w.c. 8500 cfh FC Blade | [7 empty] | _ _ 3J _ _ _ _ |  |  |  | q
|  |  | 6 inch w.c. 16500 cfh | [7 empty] | _ _ 4A _ _ _ _ |  |  |  |  | r
|  |  | 10 inch w.c. 22000 cfh | [7 empty] | _ _ 4D _ _ _ _ |  |  |  |  | s | r
|  |  | 15in. w.c. at 22 000 scfh | [7 empty] | _ _ 4K _ _ _ _ | [5 empty] | t
|  |  | 10 inch w.c. 33000 cfh | [7 empty] | _ _ 5A _ _ _ _ | [6 empty] | u
|  |  | 10 inch w.c. 44000 cfh | [7 empty] | _ _ 5B _ _ _ _ | [6 empty] | v
|  |  | 15 inch w.c. 33000 cfh | [7 empty] | _ _ 5C _ _ _ _ | [6 empty] | w
|  |  | 10 inch w.c. 66000 cfh | [7 empty] | _ _ 6B _ _ _ _ | [7 empty] | x
|  |  | 15 inch w.c. 66000 cfh | [7 empty] | _ _ 6D _ _ _ _ | [7 empty] | y
|  |  | 15 inch w.c. 110000 cfh | [7 empty] | _ _ 7B _ _ _ _ | [8 empty] | z | a1
|  |  | 10 inch w.c. 91600 cfh | [7 empty] | _ _ 7D _ _ _ _ | [8 empty] | a1
|  |  | 15 inch w.c. 190000 cfh | [7 empty] | _ _ 8B _ _ _ _ | [10 empty] | b1
|  |  | 22 inch w.c. 229 500 | [7 empty] | _ _ 8D _ _ _ _ | [11 empty] | c1
|  |  | Less Blower | [7 empty] | _ _ XX _ _ _ _ |  | d1 | d1 | d1 | d1 | d1 | d1 | d1 | d1 | d1 | d1 | d1
Blower Motor Type |  |  | 115-208/230/1 TEFC | [7 empty] | _ _ _ _ AA _ _ |  | e1 | e1 | f1 | g1
|  |  | 208-230/460/3 TEFC | [7 empty] | _ _ _ _ AB _ _ |  |  |  | f1 | f1 | f1 | f1 | f1 | f1 | f1
|  |  | 575/3 TEFC (NEMA) | [7 empty] | _ _ _ _ AC _ _ |  | e1 | e1 | f1 | f1 | f1 | f1 | f1 | f1 | f1
|  |  | 230/460/3 TEFC | [7 empty] | _ _ _ _ AF _ _ | [10 empty] | f1 | f1
|  |  | 115/1/60 TENV | [7 empty] | _ _ _ _ AG _ _ |  | h1
|  |  | 230/460/3 Auto TEFC | [7 empty] | _ _ _ _ BA _ _ |  | e1 | e1 | f1 | f1 | i1
|  |  | 460/3 Auto TEFC | [7 empty] | _ _ _ _ BB _ _ | [5 empty] | j1 | f1 | f1 | u1 | u1
|  |  | 220-240/380-415/3 IEC | [7 empty] | _ _ _ _ CA _ _ |  | k1 | l1 | m1 | n1 | o1 | p1 | n1 | n1 | n1
|  |  | 230/1 IEC | [7 empty] | _ _ _ _ CC _ _ |  |  |  | m1 | q1
|  |  | 110/115/1 TEFC (IEC) | [7 empty] | _ _ _ _ CD _ _ |  | k1 | l1 | m1 | q1
|  |  | 208-230/460/3 TENV (NEMA) | [7 empty] | _ _ _ _ DB _ _ |  | e1 | e1
|  |  | Less Motor | [7 empty] | _ _ _ _ XX _ _ |  | d1 | d1 | d1 | d1 | d1 | d1 | d1 | d1 | d1 | d1 | d1
Blower Inlet |  |  | Integral Grille Only | [7 empty] | _ _ _ _ _ _ A _ |  | h | h | h | h | h | h | h | h | h | h | h
|  |  | Standard Filter | [7 empty] | _ _ _ _ _ _ B _ |  | h | h | h | h | h | h | h | h | h | h | h
|  |  | Square Filter Auto | [7 empty] | _ _ _ _ _ _ C _ |  |  |  | r1 | f1 | f1 | f1 | f1 | s1 | s1
|  |  | Less Blower | [7 empty] | _ _ _ _ _ _ X _ |  | d1 | d1 | d1 | d1 | d1 | d1 | d1 | d1 | d1 | d1 | d1
Blower Configuration |  |  | Right Hand Motor | [7 empty] | _ _ _ _ _ _ _ R |  | h | h | h | h | h | h | h | h | h | h | h
|  |  | No Motor Orientation | [7 empty] | _ _ _ _ _ _ _ X |  | d1 | d1 | d1 | d1 | d1 | d1 | d1 | d1 | d1 | d1 | d1
How to Read the Restriction Logic Table:
Dotted lines = OR logic
Spaces within a restriction letter indicate AND logic
Example: Here you can only select something with an ‘h’ in the availability columns if:
you select option 1 in table 1.2,
OR option A in table 1.1 AND option 2 in table 1.2,
OR B, C, or D in Table 1.1 AND option 4 in table 1.2
| h | 1.2 |  |  | 1
|  | 1.1 |  |  | A
|  | 1.2 |  |  | 2
|  | 1.1 |  |  | B,C,D
|  | 1.2 |  |  | 4
RESTRICTIONS/NOTES
Restriction |  | Available Only With | [7 empty] | Not Available With
Letter |  | Table |  |  | Selection |  |  |  |  | Table |  | Selection
| a | one selection from the group to be selected
| b | 1.6 |  |  | B
|  | 1.9 |  |  | P
| c | 1.5 |  |  | HA,HS,MA,MS,SA,SS
| d | 1.2 |  |  | C,D,G,J
|  | 1.5 |  |  | HA,HS,MA,MS,SA,SS
| e | 1.5 |  |  | MA,MB,SA,SB
|  | 1.6 |  |  | B
| f | 1.5 |  |  | HA,HB,HS,MA,MB,MS,SA,SB,SS
|  | 1.6 |  |  | B
| g | 1.5 |  |  | MA,MB,MS,SA,SB,SS
|  | 1.6 |  |  | B
| h | 1.6 |  |  | B
| i | 1.6 |  |  | F,T,W
| j | 1.5 |  |  | MA,MB,MS,SA,SS
|  | 2.2 |  |  | 2
| k | 1.5 |  |  | MA,MB,MS
|  | 2.2 |  |  | 2
| l | 1.5 |  |  | HA,HB,HS
|  | 2.2 |  |  | 1
| m | 1.5 |  |  | SA,SS
|  | 2.2 |  |  | 2
| n | 1.5 |  |  | MA,MB,MS
|  | 2.2 |  |  | 1
| o | 1.5 |  |  | MA,MB,MS,SA,SS
|  | 2.2 |  |  | 1
| p | 1.5 |  |  | SA,SS
|  | 2.2 |  |  | 1
| q | 1.5 |  |  | MA,MB,MS,SA,SS
|  | 2.1 |  |  | 3
| r | 1.5 |  |  | MA,MB,MS,SA,SB,SS
|  | 2.1 |  |  | 4
| s | 1.5 |  |  | HA,HB,HS
|  | 2.1 |  |  | 4
| t | 1.5 |  |  | HA,HB,HS
|  | 2.2 |  |  | 1
| u | 1.5 |  |  | MA,MB,MS
|  | 2.1 |  |  | 5
|  | 1.3 |  |  | B,P
|  | 1.5 |  |  | SA,SB,SS
|  | 2.2 |  |  | 1
| v | 1.3 |  |  | N
|  | 1.5 |  |  | SA,SB
|  | 2.1 |  |  | 5
| w | 1.5 |  |  | HA,HB
|  | 2.2 |  |  | 1
| x | 1.5 |  |  | MA,MB,SA,SB
|  | 2.1 |  |  | 6
| y | 1.5 |  |  | HA,HB
|  | 2.1 |  |  | 6
| z | 1.5 |  |  | HA,HB
|  | 2.1 |  |  | 7
| a1 | 1.5 |  |  | MA,MB,SA,SB
|  | 2.1 |  |  | 7
| b1 | 1.5 |  |  | MA,MB
|  | 2.1 |  |  | 8
| c1 | 1.5 |  |  | MA
|  | 2.1 |  |  | 8
| d1 | 2.1 |  |  | X
| e1 | 2.2 |  |  | 1
|  | 2.3 |  |  | 2C,2G
| f1 | 2.2 |  |  | 1
| g1 | 2.2 |  |  | 1
|  | 2.3 |  |  | 4A
| h1 | 1.6 |  |  | B
|  | 2.3 |  |  | 2H
| i1 | 2.2 |  |  | 1
|  | 2.3 |  |  | 4D
| j1 | 2.2 |  |  | 1
|  | 2.3 |  |  | 4K
| k1 | 2.2 |  |  | 2
|  | 2.3 |  |  | 2B,2E
| l1 | 2.2 |  |  | 2
|  | 2.3 |  |  | 2B
| m1 | 2.2 |  |  | 2
|  | 2.3 |  |  | 3J
| n1 | 2.2 |  |  | 2
| o1 | 2.2 |  |  | 2
|  | 2.3 |  |  | 4D
| p1 | 2.2 |  |  | 2
|  | 2.3 |  |  | 5A,5B
| q1 | 2.2 |  |  | 2
|  | 2.3 |  |  | 4A
| r1 | 2.2 |  |  | 1
|  | 2.3 |  |  | 3D
| s1 | 1.6 |  |  | B
|  | 2.4 |  |  | BB
| u1 | 1.1 |  |  | H
|  | 2.2 |  |  | 1