## RatioMatic Issue 4
RatioMatic Burner
Model Selection Guide
HT-BR-02-35 Issue 4
Special Features
Instructions
Select the desired Key Number. The arrow to the right marks the selections available.
Make one selection each from Tables I through III using the column below the proper arrow.
A dot ( ● ) denotes unrestricted availability. A letter denotes restricted availability.
Key Numbers |  |  |  | I |  |  |  | II
RM _ _ _ _ |  | - | _ _ _ _ _ _ _ _ _ _ _ _ _ _ |  |  | - | _ _ _ _ _ _ _ _
KEY NUMBER
Description | [9 empty] | Selection |  | Availability
Model |  |  | Burner, RatioMatic, 0.5 MMBtu/h (150 kW) | [6 empty] | RM0050 |  | ↓
|  |  | Burner, RatioMatic, 0.8 MMBtu/h (234 kW) | [6 empty] | RM0075 |  |  | ↓
|  |  | Burner, RatioMatic, 1.0 MMBtu/h (293 kW) | [6 empty] | RM0100 |  |  |  | ↓
|  |  | Burner, RatioMatic, 2.0 MMBtu/h (585 kW) | [6 empty] | RM0200 |  |  |  |  | ↓
|  |  | Burner, RatioMatic, 3.0 MMBtu/h (880 kW) | [6 empty] | RM0300 | [5 empty] | ↓
|  |  | Burner, RatioMatic, 4.0 MMBtu/h(1170 kW) | [6 empty] | RM0400 | [6 empty] | ↓
|  |  | Burner, RatioMatic, 5.1 MMBtu/h(1490 kW) | [6 empty] | RM0500 | [7 empty] | ↓
|  |  | Burner, RatioMatic, 7.0 MMBtu/h(2050 kW) | [6 empty] | RM0700 | [8 empty] | ↓
|  |  | Burner, RatioMatic, 10 MMBtu/h (2930 kW) | [6 empty] | RM1000 | [9 empty] | ↓
|  |  | Burner, RatioMatic, 12.5 MMBtu/h(3660kW) | [6 empty] | RM1250 | [10 empty] | ↓
|  |  | Burner, RatioMatic, 15 MMBtu/h (4400 kW) | [6 empty] | RM1500 | [11 empty] | ↓
|  |  | Burner, RatioMatic, 20 MMBtu/h (5860 kW) | [6 empty] | RM2000 | [12 empty] | ↓
|  |  | Burner, RatioMatic, 25 MMBtu/h (7330 kW) | [6 empty] | RM2500 | [13 empty] | ↓
|  |  | Burner, RatioMatic, 30 MMBtu/h (8790 kW) | [6 empty] | RM3000 | [14 empty] | ↓
[12 empty] | RM0050 | RM0075 | RM0100 | RM0200 | RM0300 | RM0400 | RM0500 | RM0700 | RM1000 | RM1250 | RM1500 | RM2000 | RM2500 | RM3000
Table I
Firing Position |  |  | Vertical Down Firing | [6 empty] | D _ _ _ _ _ _ _ _ _ _ _ _ _ |  | ● | ● | ● | ● | ● | ● | ● | ●
|  |  | Horizontal Firing | [6 empty] | H _ _ _ _ _ _ _ _ _ _ _ _ _ |  | ● | ● | ● | ● | ● | ● | ● | ● | ● | ● | ● | ● | ● | ●
|  |  | Vertical Up Firing | [6 empty] | U _ _ _ _ _ _ _ _ _ _ _ _ _ |  | ● | ● | ● | ● | ● | ● | ● | ●
Burner Style |  |  | Upright Right Hand Piping w/ Bypass | [6 empty] | _ B _ _ _ _ _ _ _ _ _ _ _ _ |  |  | ● | ● | ● | ● | ● | ● | ●
|  |  | Upright Left Hand Piping w/ Bypass | [6 empty] | _ C _ _ _ _ _ _ _ _ _ _ _ _ |  |  | ● | ● | ● | ● | ● | ● | ●
|  |  | Inverted Right Hand Piping w/ Bypass | [6 empty] | _ D _ _ _ _ _ _ _ _ _ _ _ _ |  |  | ● | ● | ● | ● | ● | ● | ●
|  |  | Inverted Left Hand Piping w/ Bypass | [6 empty] | _ E _ _ _ _ _ _ _ _ _ _ _ _ |  |  | ● | ● | ● | ● | ● | ● | ●
|  |  | Upright Right Hand Piping w/o Bypass | [6 empty] | _ F _ _ _ _ _ _ _ _ _ _ _ _ |  | ● | ● | ● | ● | ● | ● | ● | ● | ● | ● | ● | ● | ● | ●
|  |  | Upright Left Hand Piping w/o Bypass | [6 empty] | _ G _ _ _ _ _ _ _ _ _ _ _ _ |  | ● | ● | ● | ● | ● | ● | ● | ● | ● | ● | ● | ● | ● | ●
|  |  | Inverted Right Hand Piping w/o Bypass | [6 empty] | _ J _ _ _ _ _ _ _ _ _ _ _ _ |  | ● | ● | ● | ● | ● | ● | ● | ●
|  |  | Inverted Left Hand Piping w/o Bypass | [6 empty] | _ K _ _ _ _ _ _ _ _ _ _ _ _ |  | ● | ● | ● | ● | ● | ● | ● | ●
Fuel Type |  |  | Butane | [6 empty] | _ _ B _ _ _ _ _ _ _ _ _ _ _ |  | ● | ● | ● | ● | ● | ● | ●
|  |  | Natural Gas | [6 empty] | _ _ N _ _ _ _ _ _ _ _ _ _ _ |  | ● | ● | ● | ● | ● | ● | ● | ● | ● | ● | ● | ● | ● | ●
|  |  | Propane | [6 empty] | _ _ P _ _ _ _ _ _ _ _ _ _ _ |  | ● | ● | ● | ● | ● | ● | ● | ● | ● | ● | ● | ● | ● | ●
Fuel Supply |  |  | Standard | [6 empty] | _ _ _ A _ _ _ _ _ _ _ _ _ _ |  | ● | ● | ● | ● | ● | ● | ● | ● | ● | ● | ● | ● | ● | ●
|  |  | High Turn Down | [6 empty] | _ _ _ C _ _ _ _ _ _ _ _ _ _ |  | ● | ● | ●
Combustor Type |  |  | Alloy Tube | [6 empty] | _ _ _ _ A _ _ _ _ _ _ _ _ _ |  | ● | ● | ● | ● | ● | ● | ● | ● | ● | ● | ● | ● | ● | ●
|  |  | Block & Holder (Square) | [6 empty] | _ _ _ _ B _ _ _ _ _ _ _ _ _ | [5 empty] | ● | ● | ● | ●
|  |  | Block & Holder (Round) | [6 empty] | _ _ _ _ R _ _ _ _ _ _ _ _ _ | [5 empty] | ● | ● | ● | ● | ● | ● | ● | ● | ● | ●
|  |  | Silicon Carbide Tube | [6 empty] | _ _ _ _ S _ _ _ _ _ _ _ _ _ |  | ● | ● | ● | ●
Combustor Length |  |  | 240 mm (9.4 inch) long | [6 empty] | _ _ _ _ _ B _ _ _ _ _ _ _ _ |  | b
|  |  | 315 mm (12.4 inch) Long | [6 empty] | _ _ _ _ _ C _ _ _ _ _ _ _ _ |  | c
|  |  | 390 mm (15.4 inch) Long | [6 empty] | _ _ _ _ _ D _ _ _ _ _ _ _ _ |  | c
|  |  | 330 mm (13.0 inch) Long | [6 empty] | _ _ _ _ _ E _ _ _ _ _ _ _ _ |  |  | b | b | b
|  |  | 405 mm (16.0 inch) Long | [6 empty] | _ _ _ _ _ F _ _ _ _ _ _ _ _ |  |  | c | c | c
|  |  | 350 mm (13.8 inch) Long | [6 empty] | _ _ _ _ _ G _ _ _ _ _ _ _ _ | [5 empty] | d | d | d | d
|  |  | 425 mm (16.8 inch) Long | [6 empty] | _ _ _ _ _ J _ _ _ _ _ _ _ _ | [5 empty] | c | c | c | c
|  |  | 255 mm (10.0 inch) Long | [6 empty] | _ _ _ _ _ K _ _ _ _ _ _ _ _ |  |  | c | c
|  |  | 300 mm (11.8 inch) Long | [6 empty] | _ _ _ _ _ M _ _ _ _ _ _ _ _ | [9 empty] | f | f | f | f | f | f
Nozzle Type |  |  | Standard Nozzle | [6 empty] | _ _ _ _ _ _ A _ _ _ _ _ _ _ |  | ● | ● | ● | ● | ● | ● | ● | ● | ● | ● | ● | ● | ● | ●
|  |  | High Temp Nozzle | [6 empty] | _ _ _ _ _ _ H _ _ _ _ _ _ _ |  |  |  |  | ● | ● | ● | ● | ●
Air Supply |  |  | Integral Packaged Blower | [6 empty] | _ _ _ _ _ _ _ B _ _ _ _ _ _ |  | ● | ● | ● | ● | ● | ● | ● | ● | ● | ● | ● | ● | ● | ●
|  |  | Flanged Air Inlet No BV | [6 empty] | _ _ _ _ _ _ _ F _ _ _ _ _ _ | [9 empty] | ● | ● | ● | ● | ● | ●
|  |  | Threaded Air Inlet No BV | [6 empty] | _ _ _ _ _ _ _ T _ _ _ _ _ _ |  | ● | ● | ● | ● | ● | ●
|  |  | Weld Inlet No BV | [6 empty] | _ _ _ _ _ _ _ W _ _ _ _ _ _ | [5 empty] | ● | ● | ● | ●
Control Motor |  |  | Kromschroder IC20 3-Position Step 120V | [6 empty] | _ _ _ _ _ _ _ _ F _ _ _ _ _ |  | g | g | g | g | g | g | g | g
|  |  | Kromschroder IC20 Electronic 120V | [6 empty] | _ _ _ _ _ _ _ _ G _ _ _ _ _ |  | g | g | g | g | g | g | g | g
|  |  | Kromschroder IC20 3-Position Step 230V | [6 empty] | _ _ _ _ _ _ _ _ H _ _ _ _ _ |  | g | g | g | g | g | g | g | g
|  |  | Kromschroder IC20 Electronic 230V | [6 empty] | _ _ _ _ _ _ _ _ I _ _ _ _ _ |  | g | g | g | g | g | g | g | g
|  |  | Bracket Only Siemens | [6 empty] | _ _ _ _ _ _ _ _ K _ _ _ _ _ |  | g | g | g | g | g | g | g | g | g | g | g | g | g | g
|  |  | Bracket Only Kromschroder (IC20/IC40) | [6 empty] | _ _ _ _ _ _ _ _ L _ _ _ _ _ |  | g | g | g | g | g | g | g | g
|  |  | Bracket Only Honeywell | [6 empty] | _ _ _ _ _ _ _ _ N _ _ _ _ _ |  | g | g | g | g | g | g | g | g | g | g | g | g | g | g
|  |  | M7284 A 1004 | [6 empty] | _ _ _ _ _ _ _ _ P _ _ _ _ _ |  | g | g | g | g | g | g | g | g | g | g | g | g | g | g
|  |  | M7284 C 1000 | [6 empty] | _ _ _ _ _ _ _ _ Q _ _ _ _ _ |  | g | g | g | g | g | g | g | g | g | g | g | g | g | g
|  |  | Less Control Motor and Bracket | [6 empty] | _ _ _ _ _ _ _ _ X _ _ _ _ _ |  | ● | ● | ● | ● | ● | ● | ● | ● | ● | ● | ● | ● | ● | ●
Limit Switch |  |  | High and Low Switch | [6 empty] | _ _ _ _ _ _ _ _ _ A _ _ _ _ |  | g | g | g | g | g | g | g | g | g | g | g | g | g | g
|  |  | High Switch Only | [6 empty] | _ _ _ _ _ _ _ _ _ B _ _ _ _ |  | g | g | g | g | g | g | g | g | g | g | g | g | g | g
|  |  | Low Switch Only | [6 empty] | _ _ _ _ _ _ _ _ _ C _ _ _ _ |  | g | g | g | g | g | g | g | g | g | g | g | g | g | g
|  |  | No Limit Switch | [6 empty] | _ _ _ _ _ _ _ _ _ X _ _ _ _ |  | ● | ● | ● | ● | ● | ● | ● | ● | ● | ● | ● | ● | ● | ●
Loading Line Type |  |  | Braided Stainless Steel | [6 empty] | _ _ _ _ _ _ _ _ _ _ B _ _ _ |  | ● | ● | ● | ● | ● | ● | ● | ● | ● | ● | ● | ● | ● | ●
|  |  | Plastic Tubing | [6 empty] | _ _ _ _ _ _ _ _ _ _ P _ _ _ |  | ● | ● | ● | ● | ● | ● | ● | ● | ● | ● | ● | ● | ● | ●
|  |  | Stainless Steel Tubing | [6 empty] | _ _ _ _ _ _ _ _ _ _ S _ _ _ |  | ● | ● | ● | ● | ● | ● | ● | ● | ● | ● | ● | ● | ● | ●
Air Switch |  |  | Kromschroder DL 10AT 0.4-4 in. wc | [6 empty] | _ _ _ _ _ _ _ _ _ _ _ B _ _ |  | g | g | g | g | g | g | g | g
|  |  | Kromschroder DL 50AT 1-20 in. wc | [6 empty] | _ _ _ _ _ _ _ _ _ _ _ C _ _ |  | g | g | g | g | g | g | g | g | g | g | g | g | g | g
|  |  | Kromschroder DL 50K-3 2.5-50 mbar | [6 empty] | _ _ _ _ _ _ _ _ _ _ _ G _ _ |  | h | h | h | h | h | h | h | h | h | h | h | h | h | h
|  |  | No Pressure Switch | [6 empty] | _ _ _ _ _ _ _ _ _ _ _ X _ _ |  | ● | ● | ● | ● | ● | ● | ● | ● | ● | ● | ● | ● | ● | ●
Piping Connection |  |  | BSP | [6 empty] | _ _ _ _ _ _ _ _ _ _ _ _ B _ |  | ● | ● | ● | ● | ● | ● | ● | ● | ● | ● | ● | ● | ● | ●
|  |  | NPT | [6 empty] | _ _ _ _ _ _ _ _ _ _ _ _ N _ |  | ● | ● | ● | ● | ● | ● | ● | ● | ● | ● | ● | ● | ● | ●
Flame Supervision |  |  | Flame Rod | [6 empty] | _ _ _ _ _ _ _ _ _ _ _ _ _ F |  | b | b | b | b | b | b | b | b
|  |  | Standard UV Scanner Adaptor - 1/2 in Thread | [6 empty] | _ _ _ _ _ _ _ _ _ _ _ _ _ G |  | ● | ● | ● | ● | ● | ● | ● | ● | ● | ● | ● | ● | ● | ●
|  |  | Standard UV Scanner Adapter - 3/4 in Thread | [6 empty] | _ _ _ _ _ _ _ _ _ _ _ _ _ H |  | ● | ● | ● | ● | ● | ● | ● | ● | ● | ● | ● | ● | ● | ●
|  |  | Extended UV Scanner Adapter for 3/4 in. Self Check Scanners | [6 empty] | _ _ _ _ _ _ _ _ _ _ _ _ _ S |  | ● | ● | ● | ● | ● | ● | ● | ● | ● | ● | ● | ● | ● | ●
|  |  | Extended UV Scanner Adapter for 1 in. Self Check Scanners | [6 empty] | _ _ _ _ _ _ _ _ _ _ _ _ _ T |  | ● | ● | ● | ● | ● | ● | ● | ● | ● | ● | ● | ● | ● | ●
|  |  | No Sensor Included | [6 empty] | _ _ _ _ _ _ _ _ _ _ _ _ _ X |  | ● | ● | ● | ● | ● | ● | ● | ● | ● | ● | ● | ● | ● | ●
Table II
Blower Model |  |  | Size 2 Blower | [6 empty] | 2 _ _ _ _ _ _ _ |  | g
|  |  | Size 3 Blower | [6 empty] | 3 _ _ _ _ _ _ _ |  |  | g | g
|  |  | Size 4 Blower | [6 empty] | 4 _ _ _ _ _ _ _ |  |  |  |  | g
|  |  | Size 5 Blower | [6 empty] | 5 _ _ _ _ _ _ _ | [5 empty] | g | g
|  |  | Size 6 Blower | [6 empty] | 6 _ _ _ _ _ _ _ | [7 empty] | g | g
|  |  | Size 9 Blower | [6 empty] | 9 _ _ _ _ _ _ _ | [9 empty] | g | g | g | g | g | g
|  |  | Less Blower | [6 empty] | X _ _ _ _ _ _ _ |  | k | k | k | k | k | k | k | k | k | k | k | k | k | k
Power Supply |  |  | 60 Hz | [6 empty] | _ 1 _ _ _ _ _ _ |  | g | g | g | g | g | g | g | g | g | g | g | g | g | g
|  |  | 50 Hz | [6 empty] | _ 2 _ _ _ _ _ _ |  | g | g | g | g | g | g | g
|  |  | None | [6 empty] | _ X _ _ _ _ _ _ |  | o | o | o | o | o | o | o | o | o | o | o | o | o | o
Pressure and Flow |  |  | 6 inch w.c. 5500 cfh | [6 empty] | _ _ 2B _ _ _ _ |  | j
|  |  | 10 inch w.c. 5500 cfh | [6 empty] | _ _ 2C _ _ _ _ |  | i
|  |  | 6 inch w.c. 11000 cfh | [6 empty] | _ _ 3B _ _ _ _ |  |  |  | g
|  |  | 4.2 inch w.c. 8500 cfh FC Blade | [6 empty] | _ _ 3J _ _ _ _ |  |  | g
|  |  | 10 inch w.c. 22000 cfh | [6 empty] | _ _ 4D _ _ _ _ |  |  |  |  | g
|  |  | 10 inch w.c. 33000 cfh | [6 empty] | _ _ 5A _ _ _ _ | [5 empty] | g
|  |  | 10 inch w.c. 44000 cfh | [6 empty] | _ _ 5B _ _ _ _ | [6 empty] | g
|  |  | 15 inch w.c. 55000 cfh | [6 empty] | _ _ 6C _ _ _ _ | [7 empty] | g
|  |  | 21 inch w.c. 77000 cfh | [6 empty] | _ _ 6J _ _ _ _ | [8 empty] | g
|  |  | 12.5 inch w.c. 107400 scfh | [6 empty] | _ _ 9B _ _ _ _ | [9 empty] | i
|  |  | 15 inch w.c. 134000 scfh | [6 empty] | _ _ 9C _ _ _ _ | [10 empty] | i
|  |  | 15 inch w.c. 161000 scfh | [6 empty] | _ _ 9D _ _ _ _ | [11 empty] | i
|  |  | 20 inch w.c. 214000 scfh | [6 empty] | _ _ 9E _ _ _ _ | [12 empty] | i
|  |  | 20 inch w.c. 268000 scfh | [6 empty] | _ _ 9F _ _ _ _ | [13 empty] | i
|  |  | 22.5 inch w.c. 320000 scfh | [6 empty] | _ _ 9G _ _ _ _ | [14 empty] | i
|  |  | No Blower | [6 empty] | _ _ XX _ _ _ _ |  | o | o | o | o | o | o | o | o | o | o | o | o | o | o
Blower Motor Type |  |  | 115-208/230/1 TEFC | [6 empty] | _ _ _ _ AA _ _ |  | m | i | i
|  |  | 208-230/460/3 TEFC | [6 empty] | _ _ _ _ AB _ _ |  |  | i | i | i | i | i | i | i | i | i | i | i | i | i
|  |  | 575/3 TEFC (NEMA) | [6 empty] | _ _ _ _ AC _ _ |  | m | i | i | i | i | i | i | i
|  |  | 230/460/3 Auto TEFC | [6 empty] | _ _ _ _ BA _ _ |  | m | i | i | i
|  |  | 460/3 Auto TEFC | [6 empty] | _ _ _ _ BB _ _ | [5 empty] | i | i | i | i
|  |  | 220-240/380-415/3 IEC | [6 empty] | _ _ _ _ CA _ _ |  | j | j | j | j | j | j | j
|  |  | 230/1 IEC | [6 empty] | _ _ _ _ CC _ _ |  |  | j | g
|  |  | 110/115/1 TEFC (IEC) | [6 empty] | _ _ _ _ CD _ _ |  | j | j
|  |  | 208-230/460/3 TENV (NEMA) | [6 empty] | _ _ _ _ DB _ _ |  | m
|  |  | Less Motor | [6 empty] | _ _ _ _ XX _ _ |  | o | o | o | o | o | o | o | o | o | o | o | o | o | o
Blower Inlet |  |  | Integral Grille Only | [6 empty] | _ _ _ _ _ _ A _ |  | g | g | g | g | g | g | g | g | g | g | g | g | g | g
|  |  | Standard Filter | [6 empty] | _ _ _ _ _ _ B _ |  | g | g | g | g | g | g | g | g | g | g | g | g | g | g
|  |  | Square Filter Auto | [6 empty] | _ _ _ _ _ _ C _ |  |  |  | g | g | g | g | g | g
|  |  | Standard Filter and Restrictor | [6 empty] | _ _ _ _ _ _ F _
|  |  | Grille and Restrictor | [6 empty] | _ _ _ _ _ _ G _
|  |  | Square Filter (Auto) with Restrictor | [6 empty] | _ _ _ _ _ _ S _
|  |  | No Blower | [6 empty] | _ _ _ _ _ _ X _ |  | o | o | o | o | o | o | o | o | o | o | o | o | o | o
Blower Configuration |  |  | Right Hand Motor | [6 empty] | _ _ _ _ _ _ _ R |  | g | g | g | g | g | g | g | g | g | g | g | g | g | g
|  |  | Less Motor | [6 empty] | _ _ _ _ _ _ _ X |  | o | o | o | o | o | o | o | o | o | o | o | o | o | o
How to Read the Restriction Logic Table:
Dotted lines = OR logic
Spaces within a restriction letter indicate AND logic
Example: Here you can only select something with an ‘h’ in the availability columns if:
you select option 1 in table 1.2,
OR option A in table 1.1 AND option 2 in table 1.2,
OR B, C, or D in Table 1.1 AND option 4 in table 1.2
| h | 1.2 |  |  | 1
|  | 1.1 |  |  | A
|  | 1.2 |  |  | 2
|  | 1.1 |  |  | B,C,D
|  | 1.2 |  |  | 4
RESTRICTIONS/NOTES
Restriction |  | Available Only With | [6 empty] | Not Available With
Letter |  | Table |  |  | Selection |  |  |  | Table |  | Selection
| a | one selection from the group to be selected
| b | 1.5 |  |  | A,S
| c | 1.5 |  |  | A
| d | 1.5 |  |  | A,B,R
| f | 1.5 |  |  | A,R
| g | 1.8 |  |  | B
| h | 1.8 |  |  | B
|  | 1.11 |  |  | P
| i | 2.2 |  |  | 1
| j | 2.2 |  |  | 2
| k | 1.8 |  |  | F,T,W
| m | 2.2 |  |  | 1
|  | 2.3 |  |  | 2C
| o | 2.1 |  |  | X