## KINEDIZER LE Burner
KINEDIZER LE Burner
Model Selection Guide
HT-BR-02-09 Issue 1 | [5 empty] | Rev 1
Special Features
Instructions
Select the desired Key Number. The arrow to the right marks the selections available.
Make one selection each from Tables I through III using the column below the proper arrow.
A dot ( ● ) denotes unrestricted availability. A letter denotes restricted availability.
| Key Number |  |  | Table 1
|  | - | _ _ _
KEY NUMBER
|  |  | Description |  |  |  |  | Selection |  | Availability
Size |  |  | 0.54 MBtu/h Low Emissions Burner |  |  |  |  | 015KDZERLE |  | ↓
|  |  | 2.4 MBtu/h Low Emissions Burner |  |  |  |  | 030KDZERLE |  |  | ↓
|  |  | 4.6 MBtu/h Low Emissions Burner |  |  |  |  | 040KDZERLE |  |  |  | ↓
|  |  | 9.8 MBtu/h Low Emissions Burner |  |  |  |  | 060KDZERLE |  |  |  |  | ↓
|  |  | 15.8 MBtu/h Low Emissions Burner |  |  |  |  | 080KDZERLE | [5 empty] | ↓
|  |  | 24.3 MBtu/h Low Emissions Burner |  |  |  |  | 100KDZERLE | [6 empty] | ↓
|  |  | 34 MBtu/h Low Emissions Burner |  |  |  |  | 120KDZERLE | [7 empty] | ↓
|  |  | 55 MBtu/h Low Emissions Burner |  |  |  |  | 140KDZERLE | [8 empty] | ↓
|  |  | 75 MBtu/h Low Emissions Burner |  |  |  |  | 160KDZERLE | [9 empty] | ↓
[10 empty] | 015KDZERLE | 030KDZERLE | 040KDZERLE | 060KDZERLE | 080KDZERLE | 100KDZERLE | 120KDZERLE | 140KDZERLE | 160KDZERLE
Table 1
Fuel |  |  | Natural Gas |  |  |  |  | N _ _ |  | ● | ● | ● | ● | ● | ● | ● | ● | ●
|  |  | Propane |  |  |  |  | P _ _ |  | ● | ● | ● | ● | ● | ● | ● | ● | ●
Air Inlet |  |  | No Flange |  |  |  |  | _ 0 _ |  | ● | ● | ● | ● | ●
|  |  | Flange |  |  |  |  | _ F _ |  | ● | ● | ● | ● | ● | ● | ● | ● | ●
Block |  |  | Standard Block |  |  |  |  | _ _ B |  | ● | ● | ● | ● | ● | ● | ● | ● | ●
|  |  | Block With Sleeve |  |  |  |  | _ _ S |  | ● | ● | ● | ● | ● | ● | ● | ● | ●
Table 2
Firing Rate MBtu/hr |  |  | Enter Value |  |  |  |  | _ _ _ _ |  | ● | ● | ● | ● | ● | ● | ● | ● | ●
EAC Required |  |  | No |  |  |  |  | 0 |  | ● | ● | ● | ● | ● | ● | ● | ● | ●
|  |  | EAC Required (Passport/Label) |  |  |  |  | 1 |  | ● | ● | ● | ● | ● | ● | ● | ● | ●
How to Read the Restriction Logic Table:
Dotted lines = OR logic
Spaces within a restriction letter indicate AND logic
Example: Here you can only select something with an ‘h’ in the availability columns if:
you select option 1 in table 1.2,
OR option A in table 1.1 AND option 2 in table 1.2,
OR B, C, or D in Table 1.1 AND option 4 in table 1.2
| h | 1.2 |  |  | 1
|  | 1.1 |  |  | A
|  | 1.2 |  |  | 2
|  | 1.1 |  |  | B,C,D
|  | 1.2 |  |  | 4
RESTRICTIONS/NOTES
Restriction |  | Available Only With |  |  |  |  | Not Available With
Letter |  | Table |  |  | Selection |  | Table |  | Selection
| a | one selection from the group to be selected

## Firing Rate Range
Key Number | Min. Firing Rate | Max. Firing Rate
015KDZERLE | 0.03 | 0.59
030KDZERLE | 0.12 | 2.6
040KDZERLE | 0.23 | 5.2
060KDZERLE | 0.49 | 11.2
080KDZERLE | 0.79 | 17.7
100KDZERLE | 1.22 | 28.5
120KDZERLE | 1.7 | 39
140KDZERLE | 2.75 | 60
160KDZERLE | 3.75 | 85