## OvenPak 400
OvenPak 400 Series
Model Selection Guide
| HT-BR-02-14 Issue 1 |  |  |  |  | Rev 11
Special Features
Instructions
Select the desired Key Number. The arrow to the right marks the selections available.
Make one selection each from Tables I through III using the column below the proper arrow.
A dot ( ) denotes unrestricted availability. A letter denotes restricted availability.
| Key Numbers |  |  |  | Table 1
| _ _ _ _ _ _ |  | - | _ _ _ _ _ _ _ _ _ _ _ _ _ _ _ _ _ _ _ _ _ _ _ _ _
KEY NUMBER
|  |  |  | Description |  |  |  |  | Selection | Availability
| Burner Capacity |  |  | 500k Btu/hr OvenPak 400 |  |  |  |  | 405OP | ↓
|  |  |  | 750k Btu/hr OvenPak 400 |  |  |  |  | 407MOP |  | ↓
|  |  |  | 800k Btu/hr OvenPak 400 |  |  |  |  | 408OP |  |  | ↓
|  |  |  | 790k Btu/hr OvenPak 400 |  |  |  |  | 408MOP |  |  |  | ↓
|  |  |  | 1.2M Btu/hr OvenPak 400 |  |  |  |  | 412MOP |  |  |  |  | ↓
|  |  |  | 1.3M Btu/hr OvenPak 400 |  |  |  |  | 413MOP | [5 empty] | ↓
|  |  |  | 1.5M Btu/hr OvenPak 400 |  |  |  |  | 415OP | [6 empty] | ↓
|  |  |  | 2.15M Btu/hr OvenPak 400 |  |  |  |  | 422MOP | [7 empty] | ↓
|  |  |  | 2.5M Btu/hr OvenPak 400 |  |  |  |  | 425OP | [8 empty] | ↓
|  |  |  | 3.2M Btu/hr OvenPak 400 |  |  |  |  | 432MOP | [9 empty] | ↓
|  |  |  | 3.5M Btu/hr OvenPak 400 |  |  |  |  | 435OP | [10 empty] | ↓
|  |  |  | 4.15M Btu/hr OvenPak 400 |  |  |  |  | 442MOP | [11 empty] | ↓
|  |  |  | 4.5 Btu/hr OvenPak 400 |  |  |  |  | 445OP | [12 empty] | ↓
|  |  |  | 5.6M Btu/hr OvenPak 400 |  |  |  |  | 456MOP | [13 empty] | ↓
|  |  |  | 7.0M Btu/hr OvenPak 400 |  |  |  |  | 470MOP | [14 empty] | ↓
|  |  |  | 8.7M Btu/hr OvenPak 400 |  |  |  |  | 487MOP | [15 empty] | ↓
[10 empty] | 405OP | 407MOP | 408OP | 408MOP | 412MOP | 413MOP | 415OP | 422MOP | 425OP | 432MOP | 435OP | 442MOP | 445OP | 456MOP | 470MOP | 487MOP
Table 1 - Burner Options
1 | Backplate |  |  | ANSI Threaded |  |  |  |  | A _ _ _ _ _ _ _ _ _ _ _ _ _ _ _ _ _ _ _ _ _ _ _ _ | ● | ● | ● | ● | ● | ● | ● | ● | ● | ● | ● | ● | ● | ● | ● | ●
|  |  |  | ISO Threaded |  |  |  |  | I _ _ _ _ _ _ _ _ _ _ _ _ _ _ _ _ _ _ _ _ _ _ _ _ | ● | ● | ● | ● | ● | ● | ● | ● | ● | ● | ● | ● | ● | ● | ● | ●
2 | Spark Ignitor |  |  | No Spark Ignitor |  |  |  |  | _ 0 _ _ _ _ _ _ _ _ _ _ _ _ _ _ _ _ _ _ _ _ _ _ _ | ● | ● | ● | ● | ● | ● | ● | ● | ● | ● | ● | ● | ● | ● | ● | ●
|  |  |  | Standard Spark Ignitor |  |  |  |  | _ S _ _ _ _ _ _ _ _ _ _ _ _ _ _ _ _ _ _ _ _ _ _ _ | ● | ● | ● | ● | ● | ● | ● | ● | ● | ● | ● | ● | ● | ● | ● | ●
|  |  |  | UL Recognized Spark Ignitor |  |  |  |  | _ U _ _ _ _ _ _ _ _ _ _ _ _ _ _ _ _ _ _ _ _ _ _ _ | ● | ● | ● | ● | ● | ● | ● | ● | ● | ● | ● | ● | ● | ● | ● | ●
3 | Adjustable Orifice |  |  | No Adjustable Orifice |  |  |  |  | _ _ 0 _ _ _ _ _ _ _ _ _ _ _ _ _ _ _ _ _ _ _ _ _ _ | ● | ● | ● | ● | ● | ● | ● | ● | ● | ● | ● | ● | ● | ● | ● | ●
|  |  |  | High Capacity Adjustable Orifice |  |  |  |  | _ _ H _ _ _ _ _ _ _ _ _ _ _ _ _ _ _ _ _ _ _ _ _ _ | ● | ● | ● | ● | ● | ● | ● | ●
|  |  |  | Special Adjustable Orifice Cock |  |  |  |  | _ _ K _ _ _ _ _ _ _ _ _ _ _ _ _ _ _ _ _ _ _ _ _ _ | [8 empty] | ● |  |  |  |  | ● | ● | ●
|  |  |  | Standard Adjustable Orifice |  |  |  |  | _ _ S _ _ _ _ _ _ _ _ _ _ _ _ _ _ _ _ _ _ _ _ _ _ | ● | ● | ● | ● | ● | ● | ● | ● | ● | ● | ● | ● | ● | ● | ● | ●
4 | Observation Glass |  |  | Two Sightglasses (2hole, 4hole) |  |  |  |  | _ _ _ 2G _ _ _ _ _ _ _ _ _ _ _ _ _ _ _ _ _ _ _ _ | ● | ● | ● | ● | ● | ● | ● | ● | ● | ● | ● | ● | ● | ● | ● | ●
|  |  |  | High Temp Observation Glass |  |  |  |  | _ _ _ HT _ _ _ _ _ _ _ _ _ _ _ _ _ _ _ _ _ _ _ _ | ● | ● | ● | ● | ● | ● | ● | ● | ● | ● | ● | ● | ● | ● | ● | ●
|  |  |  | Standard Observation Glass |  |  |  |  | _ _ _ ST _ _ _ _ _ _ _ _ _ _ _ _ _ _ _ _ _ _ _ _ | ● | ● | ● | ● | ● | ● | ● | ● | ● | ● | ● | ● | ● | ● | ● | ●
|  |  |  | Tapped Adapter for UV Scanner (Engineering Review) |  |  |  |  | _ _ _ UV _ _ _ _ _ _ _ _ _ _ _ _ _ _ _ _ _ _ _ _ | ● | ● | ● | ● | ● | ● | ● | ● | ● | ● | ● | ● | ● | ● | ● | ●
|  |  |  | Tapped Adapter with Sightglass |  |  |  |  | _ _ _ UT _ _ _ _ _ _ _ _ _ _ _ _ _ _ _ _ _ _ _ _ | ● | ● | ● | ● | ● | ● | ● | ● | ● | ● | ● | ● | ● | ● | ● | ●
5 | Flame Detection |  |  | No Flame Detection Device |  |  |  |  | _ _ _ _ _ 00 _ _ _ _ _ _ _ _ _ _ _ _ _ _ _ _ _ _ | b | b | b | b | b | b | b | b | b | b | b | b | b | b | b | b
|  |  |  | Flame Rod |  |  |  |  | _ _ _ _ _ FR _ _ _ _ _ _ _ _ _ _ _ _ _ _ _ _ _ _ | c | c | c | c | c | c | c | c | c | c | c | c | c | c | c | c
|  |  |  | UV Scanner Provision |  |  |  |  | _ _ _ _ _ UV _ _ _ _ _ _ _ _ _ _ _ _ _ _ _ _ _ _ | c1 | c1 | c1 | c1 | c1 | c1 | c1 | c1 | c1 | c1 | c1 | c1 | c1 | c1 | c1 | c1
|  |  |  | UV Scanner Adapter for High Temp |  |  |  |  | _ _ _ _ _ UT _ _ _ _ _ _ _ _ _ _ _ _ _ _ _ _ _ _ | ● | ● | ● | ● | ● | ● | ● | ● | ● | ● | ● | ● | ● | ● | ● | ●
6 | Fuel |  |  | Butane Gas |  |  |  |  | _ _ _ _ _ _ _ BU _ _ _ _ _ _ _ _ _ _ _ _ _ _ _ _ | ● | ● | ● | ● | ● | ● | ● | ● | ● | ● | ● | ● | ● | ● | ● | ●
|  |  |  | Butane Gas w/SS Linkage |  |  |  |  | _ _ _ _ _ _ _ BS _ _ _ _ _ _ _ _ _ _ _ _ _ _ _ _ | ● | ● | ● | ● | ● | ● | ● | ● | ● | ● | ● | ● | ● | ● | ● | ●
|  |  |  | Natural Gas |  |  |  |  | _ _ _ _ _ _ _ NA _ _ _ _ _ _ _ _ _ _ _ _ _ _ _ _ | ● | ● | ● | ● | ● | ● | ● | ● | ● | ● | ● | ● | ● | ● | ● | ●
|  |  |  | Natural Gas w/SS Linkage |  |  |  |  | _ _ _ _ _ _ _ NS _ _ _ _ _ _ _ _ _ _ _ _ _ _ _ _ | ● | ● | ● | ● | ● | ● | ● | ● | ● | ● | ● | ● | ● | ● | ● | ●
|  |  |  | Propane Gas |  |  |  |  | _ _ _ _ _ _ _ PR _ _ _ _ _ _ _ _ _ _ _ _ _ _ _ _ | ● | ● | ● | ● | ● | ● | ● | ● | ● | ● | ● | ● | ● | ● | ● | ●
|  |  |  | Propane Gas w/SS Linkage |  |  |  |  | _ _ _ _ _ _ _ PS _ _ _ _ _ _ _ _ _ _ _ _ _ _ _ _ | ● | ● | ● | ● | ● | ● | ● | ● | ● | ● | ● | ● | ● | ● | ● | ●
|  |  |  | Spl Nippon Configuration Prop |  |  |  |  | _ _ _ _ _ _ _ PN _ _ _ _ _ _ _ _ _ _ _ _ _ _ _ _ | d | d | d | d | d | d | d | d | d | d | d | d | d | d | d | d
|  |  |  | Spl Nippon Configuration But |  |  |  |  | _ _ _ _ _ _ _ BN _ _ _ _ _ _ _ _ _ _ _ _ _ _ _ _ | d | d | d | d | d | d | d | d | d | d | d | d | d | d | d | d
7 | Mixing Cone |  |  | Stainless Steel Mixing Cone |  |  |  |  | _ _ _ _ _ _ _ _ _ SS _ _ _ _ _ _ _ _ _ _ _ _ _ _ | f | f | f | f | f | f | ● | ● | f | f | f | f | f | f | f | f
|  |  |  | Standard Mixing Cone |  |  |  |  | _ _ _ _ _ _ _ _ _ ST _ _ _ _ _ _ _ _ _ _ _ _ _ _ | ● | ● | ● | ● | ● | ● | ● | ● | ● | ● | ● | ● | ● | ● | ● | ●
|  |  |  | Special Quickwater Tube Fire Cone |  |  |  |  | _ _ _ _ _ _ _ _ _ XQ _ _ _ _ _ _ _ _ _ _ _ _ _ _ | [12 empty] | g | g | g | g
|  |  |  | Excess Air Mixing Cone |  |  |  |  | _ _ _ _ _ _ _ _ _ XA _ _ _ _ _ _ _ _ _ _ _ _ _ _ | [6 empty] | f | f | f | f | f | f | f | f | f | f
8 | Discharge Sleeve |  |  | No Discharge Sleeve |  |  |  |  | _ _ _ _ _ _ _ _ _ _ _ 0 _ _ _ _ _ _ _ _ _ _ _ _ _ | ● | ● | ● | ● | ● | ● | ● | ● | ● | ● | ● | ● | ● | ● | ● | ●
|  |  |  | 12" 310SS |  |  |  |  | _ _ _ _ _ _ _ _ _ _ _ 1 _ _ _ _ _ _ _ _ _ _ _ _ _ | e | e | e | e | e | e | e | e | e | e | e | e | e | e | e | e
|  |  |  | 12" 310SS High Back Pressure |  |  |  |  | _ _ _ _ _ _ _ _ _ _ _ 2 _ _ _ _ _ _ _ _ _ _ _ _ _ | e | e | e | e | e | e | e | e | e | e | e | e | e | e | e | e
|  |  |  | 12" High Temperature |  |  |  |  | _ _ _ _ _ _ _ _ _ _ _ 3 _ _ _ _ _ _ _ _ _ _ _ _ _ | e | e | e | e | e | e | e | e | e | e | e | e | e | e | e | e
|  |  |  | 8" 310SS |  |  |  |  | _ _ _ _ _ _ _ _ _ _ _ 4 _ _ _ _ _ _ _ _ _ _ _ _ _ | ● | ● | ● | ● | ● | ● | ● | ● | ● | ● | ● | ● | ● | ● | ● | ●
|  |  |  | 8" 310SS High Back Pressure |  |  |  |  | _ _ _ _ _ _ _ _ _ _ _ 5 _ _ _ _ _ _ _ _ _ _ _ _ _ | ● | ● | ● | ● | ● | ● | ● | ● | ● | ● | ● | ● | ● | ● | ● | ●
|  |  |  | 8" High Temperature |  |  |  |  | _ _ _ _ _ _ _ _ _ _ _ 6 _ _ _ _ _ _ _ _ _ _ _ _ _ | ● | ● | ● | ● | ● | ● | ● | ● | ● | ● | ● | ● | ● | ● | ● | ●
|  |  |  | 8" Refractory Lined |  |  |  |  | _ _ _ _ _ _ _ _ _ _ _ 7 _ _ _ _ _ _ _ _ _ _ _ _ _ | j | j | j | j | j | j | j | j | j | j | j | j | j | j | j | j
9 | Oven Wall Gasket |  |  | No Wall Gasket |  |  |  |  | _ _ _ _ _ _ _ _ _ _ _ _ 0 _ _ _ _ _ _ _ _ _ _ _ _ | ● | ● | ● | ● | ● | ● | ● | ● | ● | ● | ● | ● | ● | ● | ● | ●
|  |  |  | Wall Gasket |  |  |  |  | _ _ _ _ _ _ _ _ _ _ _ _ 1 _ _ _ _ _ _ _ _ _ _ _ _ | ● | ● | ● | ● | ● | ● | ● | ● | ● | ● | ● | ● | ● | ● | ● | ●
10 | Motor |  |  | No motor |  |  |  |  | _ _ _ _ _ _ _ _ _ _ _ _ _ 00 _ _ _ _ _ _ _ _ _ _ | ● | ● | ● | ● | ● | ● | ● | ● | ● | ● | ● | ● | ● | ● | ● | ●
|  |  |  | 115/230-1-60 TEFC |  |  |  |  | _ _ _ _ _ _ _ _ _ _ _ _ _ AA _ _ _ _ _ _ _ _ _ _ | ● | ● | ● | ● | ● | ● | ● | ● | ● | ● | ● | ● | ●
|  |  |  | 190/380-3-60 TE |  |  |  |  | _ _ _ _ _ _ _ _ _ _ _ _ _ AB _ _ _ _ _ _ _ _ _ _ | ● | ● | ● | ● | ● | ● | ● | ● | ● | ● | ● | ● | ● | ● | ● | ●
|  |  |  | 190/380-415-3-50 TEFC |  |  |  |  | _ _ _ _ _ _ _ _ _ _ _ _ _ AC _ _ _ _ _ _ _ _ _ _ |  | ● |  |  | ●
|  |  |  | 220/380-415-440-3-50 TEFC |  |  |  |  | _ _ _ _ _ _ _ _ _ _ _ _ _ AD _ _ _ _ _ _ _ _ _ _ | ● |  | ● |  |  |  | ●
|  |  |  | 230/400-3-50 IEC 34-7 |  |  |  |  | _ _ _ _ _ _ _ _ _ _ _ _ _ AE _ _ _ _ _ _ _ _ _ _ | ● | ● | ● | ● | ● | ● | ● | ● | ● | ● | ● | ● | ● | ● | ● | ●
|  |  |  | 230/400-3-50 TEFC |  |  |  |  | _ _ _ _ _ _ _ _ _ _ _ _ _ AF _ _ _ _ _ _ _ _ _ _ |  |  |  | ● |  | ● |  | ● | ● | ● | ● | ● | ● | ● | ● | ●
|  |  |  | 230/460-3-60 TE |  |  |  |  | _ _ _ _ _ _ _ _ _ _ _ _ _ AG _ _ _ _ _ _ _ _ _ _ | ● | ● | ● | ● | ● | ● | ● | ● | ● | ● | ● | ● | ● | ● | ● | ●
|  |  |  | 575-3-60 TEFC |  |  |  |  | _ _ _ _ _ _ _ _ _ _ _ _ _ AH _ _ _ _ _ _ _ _ _ _ | ● | ● | ● | ● | ● | ● | ● | ● | ● | ● | ● | ● | ● | ● | ● | ●
11 | Connecting Base & Linkage |  |  | No CB&L |  |  |  |  | _ _ _ _ _ _ _ _ _ _ _ _ _ _ _ 0 _ _ _ _ _ _ _ _ _ | ● | ● | ● | ● | ● | ● | ● | ● | ● | ● | ● | ● | ● | ● | ● | ●
|  |  |  | Customer-Installed CB&L |  |  |  |  | _ _ _ _ _ _ _ _ _ _ _ _ _ _ _ 4 _ _ _ _ _ _ _ _ _ | ● | ● | ● | ● | ● | ● | ● | ● | ● | ● | ● | ● | ● | ● | ● | ●
|  |  |  | SMARTLINK DS Direct Coupled |  |  |  |  | _ _ _ _ _ _ _ _ _ _ _ _ _ _ _ 5 _ _ _ _ _ _ _ _ _ | ● | ● | ● | ● | ● | ● | ● | ● | ● | ● | ● | ● | ● | ● | ● | ●
|  |  |  | Honeywell Modutrol Electric CB&L |  |  |  |  | _ _ _ _ _ _ _ _ _ _ _ _ _ _ _ 7 _ _ _ _ _ _ _ _ _ | ● | ● | ● | ● | ● | ● | ● | ● | ● | ● | ● | ● | ● | ● | ● | ●
|  |  |  | Honeywell Modutrol Electric CB&L No Bracket |  |  |  |  | _ _ _ _ _ _ _ _ _ _ _ _ _ _ _ 8 _ _ _ _ _ _ _ _ _ | ● |  | ● |  |  |  | ● |  | ● |  | ●
|  |  |  | SMARTLINK CB&L w/SL Control Actuator |  |  |  |  | _ _ _ _ _ _ _ _ _ _ _ _ _ _ _ 9 _ _ _ _ _ _ _ _ _ | ● | ● | ● | ● | ● | ● | ● | ● | ● | ● | ● | ● | ● | ● | ● | ●
12 | Control Motor |  |  | No Control Motor |  |  |  |  | _ _ _ _ _ _ _ _ _ _ _ _ _ _ _ _ 00 _ _ _ _ _ _ _ | m | m | m | m | m | m | m | m | m | m | m | m | m | m | m | m
|  |  |  | SMARTLINK DS Direct Coupled |  |  |  |  | _ _ _ _ _ _ _ _ _ _ _ _ _ _ _ _ DS _ _ _ _ _ _ _ | l | l | l | l | l | l | l | l | l | l | l | l | l | l | l | l
|  |  |  | Modutrol Control Motor |  |  |  |  | _ _ _ _ _ _ _ _ _ _ _ _ _ _ _ _ MC _ _ _ _ _ _ _ | n | n | n | n | n | n | n | n | n | n | n | n | n | n | n | n
|  |  |  | Modutrol with Weatherproof Control Motor |  |  |  |  | _ _ _ _ _ _ _ _ _ _ _ _ _ _ _ _ MW _ _ _ _ _ _ _ | n | n | n | n | n | n | n | n | n | n | n | n | n | n | n | n
|  |  |  | SMARTLINK Actuator |  |  |  |  | _ _ _ _ _ _ _ _ _ _ _ _ _ _ _ _ SL _ _ _ _ _ _ _ | k | k | k | k | k | k | k | k | k | k | k | k | k | k | k | k
13 | Switch |  |  | No Position Switch |  |  |  |  | _ _ _ _ _ _ _ _ _ _ _ _ _ _ _ _ _ _ 0 _ _ _ _ _ _ | ● | ● | ● | ● | ● | ● | ● | ● | ● | ● | ● | ● | ● | ● | ● | ●
|  |  |  | Microswitch Explosion Proof Weatherproof Hi/Lo Pos |  |  |  |  | _ _ _ _ _ _ _ _ _ _ _ _ _ _ _ _ _ _ 1 _ _ _ _ _ _ | ● | ● | ● | ● | ● | ● | ● | ● | ● | ● | ● | ● | ● | ● | ● | ●
|  |  |  | Microswitch Explosion Proof Weatherproof 2Hi/2Low Pos |  |  |  |  | _ _ _ _ _ _ _ _ _ _ _ _ _ _ _ _ _ _ 2 _ _ _ _ _ _ | ● | ● | ● | ● | ● | ● | ● | ● | ● | ● | ● | ● | ● | ● | ● | ●
|  |  |  | Microswitch Weatherproof Hi/Low Pos |  |  |  |  | _ _ _ _ _ _ _ _ _ _ _ _ _ _ _ _ _ _ 3 _ _ _ _ _ _ | ● | ● | ● | ● | ● | ● | ● | ● | ● | ● | ● | ● | ● | ● | ● | ●
|  |  |  | Microswitch Weatherproof Low Pos |  |  |  |  | _ _ _ _ _ _ _ _ _ _ _ _ _ _ _ _ _ _ 4 _ _ _ _ _ _ | ● | ● | ● | ● | ● | ● | ● | ● | ● | ● | ● | ● | ● | ● | ● | ●
|  |  |  | Microswitch Explosion Proof Weatherproof Low pos |  |  |  |  | _ _ _ _ _ _ _ _ _ _ _ _ _ _ _ _ _ _ 5 _ _ _ _ _ _ | ● | ● | ● | ● | ● | ● | ● | ● | ● | ● | ● | ● | ● | ● | ● | ●
|  |  |  | Omron Weatherproof Hi/Low Pos |  |  |  |  | _ _ _ _ _ _ _ _ _ _ _ _ _ _ _ _ _ _ 6 _ _ _ _ _ _ | ● | ● | ● | ● | ● | ● | ● | ● | ● | ● | ● | ● | ● | ● | ● | ●
|  |  |  | Omron Weatherproof Low Pos |  |  |  |  | _ _ _ _ _ _ _ _ _ _ _ _ _ _ _ _ _ _ 7 _ _ _ _ _ _ | ● | ● | ● | ● | ● | ● | ● | ● | ● | ● | ● | ● | ● | ● | ● | ●
|  |  |  | Telemecanique Weatherproof Hi/Low Pos |  |  |  |  | _ _ _ _ _ _ _ _ _ _ _ _ _ _ _ _ _ _ 8 _ _ _ _ _ _ | ● | ● | ● | ● | ● | ● | ● | ● | ● | ● | ● | ● | ● | ● | ● | ●
|  |  |  | Telemecanique Weatherproof Low Pos |  |  |  |  | _ _ _ _ _ _ _ _ _ _ _ _ _ _ _ _ _ _ 9 _ _ _ _ _ _ | ● | ● | ● | ● | ● | ● | ● | ● | ● | ● | ● | ● | ● | ● | ● | ●
14 | Filter, Silencer, and Guard Position |  |  | No filter or Silencer |  |  |  |  | _ _ _ _ _ _ _ _ _ _ _ _ _ _ _ _ _ _ _ 00 _ _ _ _ | ● | ● | ● | ● | ● | ● | ● | ● | ● | ● | ● | ● | ● | ● | ● | ●
|  |  |  | Air (foam) Filter |  |  |  |  | _ _ _ _ _ _ _ _ _ _ _ _ _ _ _ _ _ _ _ FR _ _ _ _ | t | t | t | t | t | t | t | t | t | t | t | t | t | t | t | t
|  |  |  | Air (foam) Filter/Silencer Pos 1 |  |  |  |  | _ _ _ _ _ _ _ _ _ _ _ _ _ _ _ _ _ _ _ F1 _ _ _ _ | ● | ● | ● | ● | ● | ● | ● | ● | ● | ● | ● | ● | ● | ● | ● | ●
|  |  |  | Air (foam) Filter/Silencer Pos 2 |  |  |  |  | _ _ _ _ _ _ _ _ _ _ _ _ _ _ _ _ _ _ _ F2 _ _ _ _ | ● | ● | ● | ● | ● | ● | ● | ● | ● | ● | ● | ● | ● | ● | ● | ●
|  |  |  | Air (foam) Filter/Silencer Pos 3 |  |  |  |  | _ _ _ _ _ _ _ _ _ _ _ _ _ _ _ _ _ _ _ F3 _ _ _ _ | ● | ● | ● | ● | ● | ● | ● | ● | ● | ● | ● | ● | ● | ● | ● | ●
|  |  |  | Air (permanent) Filter |  |  |  |  | _ _ _ _ _ _ _ _ _ _ _ _ _ _ _ _ _ _ _ PF _ _ _ _ | t | t | t | t | t | t | t | t | t | t | t | t | t | t | t | t
|  |  |  | Air (perm) Filter/Silencer Pos 1 |  |  |  |  | _ _ _ _ _ _ _ _ _ _ _ _ _ _ _ _ _ _ _ P1 _ _ _ _ | ● | ● | ● | ● | ● | ● | ● | ● | ● | ● | ● | ● | ● | ● | ● | ●
|  |  |  | Air (perm) Filter/Silencer Pos 2 |  |  |  |  | _ _ _ _ _ _ _ _ _ _ _ _ _ _ _ _ _ _ _ P2 _ _ _ _ | ● | ● | ● | ● | ● | ● | ● | ● | ● | ● | ● | ● | ● | ● | ● | ●
|  |  |  | Air (perm) Filter/Silencer Pos 3 |  |  |  |  | _ _ _ _ _ _ _ _ _ _ _ _ _ _ _ _ _ _ _ P3 _ _ _ _ | ● | ● | ● | ● | ● | ● | ● | ● | ● | ● | ● | ● | ● | ● | ● | ●
|  |  |  | Silencer, Guard Position 1 |  |  |  |  | _ _ _ _ _ _ _ _ _ _ _ _ _ _ _ _ _ _ _ S1 _ _ _ _ | ● | ● | ● | ● | ● | ● | ● | ● | ● | ● | ● | ● | ● | ● | ● | ●
|  |  |  | Silencer, Guard Position 2 |  |  |  |  | _ _ _ _ _ _ _ _ _ _ _ _ _ _ _ _ _ _ _ S2 _ _ _ _ | ● | ● | ● | ● | ● | ● | ● | ● | ● | ● | ● | ● | ● | ● | ● | ●
|  |  |  | Silencer, Guard Position 3 |  |  |  |  | _ _ _ _ _ _ _ _ _ _ _ _ _ _ _ _ _ _ _ S3 _ _ _ _ | ● | ● | ● | ● | ● | ● | ● | ● | ● | ● | ● | ● | ● | ● | ● | ●
15 | Universal Joint Assembly |  |  | No Universal joint |  |  |  |  | _ _ _ _ _ _ _ _ _ _ _ _ _ _ _ _ _ _ _ _ _ 0 _ _ _ | ● | ● | ● | ● | ● | ● | ● | ● | ● | ● | ● | ● | ● | ● | ● | ●
|  |  |  | Universal Joint Needed |  |  |  |  | _ _ _ _ _ _ _ _ _ _ _ _ _ _ _ _ _ _ _ _ _ 1 _ _ _ | s | s | s | s | s | s | s | s | s | s | s | s | s | s | s | s
16 | Manual Handle |  |  | No Handle Included |  |  |  |  | _ _ _ _ _ _ _ _ _ _ _ _ _ _ _ _ _ _ _ _ _ _ 0 _ _ | ● | ● | ● | ● | ● | ● | ● | ● | ● | ● | ● | ● | ● | ● | ● | ●
|  |  |  | Manual Handle Included |  |  |  |  | _ _ _ _ _ _ _ _ _ _ _ _ _ _ _ _ _ _ _ _ _ _ 1 _ _ | r | r | r | r | r | r | r | r | r | r | r | r | r | r | r | r
17 | Max Airstream Temp |  |  | 1000F (538C) Max. Stream Temp |  |  |  |  | _ _ _ _ _ _ _ _ _ _ _ _ _ _ _ _ _ _ _ _ _ _ _ 1 _ | ● | ● | ● | ● | ● | ● | ● | ● | ● | ● | ● | ● | ● | ● | ● | ●
|  |  |  | 1500F (816C) Max Stream Temp |  |  |  |  | _ _ _ _ _ _ _ _ _ _ _ _ _ _ _ _ _ _ _ _ _ _ _ 2 _ | h | h | h | h | h | h | h | h | h | h | h | h | h | h | h | h
18 | Guide Tube |  |  | 303 Stainless Steel |  |  |  |  | _ _ _ _ _ _ _ _ _ _ _ _ _ _ _ _ _ _ _ _ _ _ _ _ 1 | ● | ● | ● | ● | ● | ● | ● | ● | ● | ● | ● | ● | ● | ● | ● | ●
|  |  |  | 316 Stainless Steel |  |  |  |  | _ _ _ _ _ _ _ _ _ _ _ _ _ _ _ _ _ _ _ _ _ _ _ _ 2 | o | o | o | o | o | o | o | o | o | o | o | o | o | o | o | o
|  |  |  | Carbon Steel |  |  |  |  | _ _ _ _ _ _ _ _ _ _ _ _ _ _ _ _ _ _ _ _ _ _ _ _ C | ● | ● | ● | ● | ● | ● | ● | ● | ● | ● | ● | ● | ● | ● | ● | ●
|  |  |  | Carbon Steel Cust. Specific |  |  |  |  | _ _ _ _ _ _ _ _ _ _ _ _ _ _ _ _ _ _ _ _ _ _ _ _ U | o | o | o | o | o | o | o | o | o | o | o | o | o | o | o | o
Table 2 - Additional Information
| Customer Number |  |  | Enter Customer Number (Optional) |  |  |  |  | _ _ _ _ _ _ | ● | ● | ● | ● | ● | ● | ● | ● | ● | ● | ● | ● | ● | ● | ● | ●
| EAC Required |  |  | EAC Not Required |  |  |  |  | _ _ _ _ _ _ 0 | ● | ● | ● | ● | ● | ● | ● | ● | ● | ● | ● | ● | ● | ● | ● | ●
|  |  |  | EAC Required |  |  |  |  | _ _ _ _ _ _ 1 | ● | ● | ● | ● | ● | ● | ● | ● | ● | ● | ● | ● | ● | ● | ● | ●
How to Read the Restriction Logic Table:
Dotted lines = OR logic
Spaces within a restriction letter indicate AND logic
Example: Here you can only select something with an ‘h’ in the availability columns if:
you select option 1 in table 1.2,
OR option A in table 1.1 AND option 2 in table 1.2,
OR B, C, or D in Table 1.1 AND option 4 in table 1.2
|  | h | 1.2 |  | 1
|  |  | 1.1 |  | A
|  |  | 1.2 |  | 2
|  |  | 1.1 |  | B,C,D
|  |  | 1.2 |  | 4
RESTRICTIONS/NOTES
| Restriction |  | Available Only With |  |  |  | Not Available With
| Letter |  | Table |  | Selection |  | Table | Selection
|  | b |  |  |  |  | 1.4 | HT, UT
|  | c |  |  |  |  | 1.4 | UV, UT
|  | c1 |  |  |  |  | 1.4 | UT
|  | d | 1.18 |  | U |  | 1.7 | ST,XQ,XA
|  | e | 1.6 |  | NA, NS
|  | f |  |  |  |  | 1.6 | BU,BS
|  | g | 1.6 |  | NS,PS |  | 1.6 | BU,BS,NA,PR,PN,BN
|  | h |  |  |  |  | 1.8 | 1,2,4,5
|  | j | 1.7 |  | SS
|  | k | 1.11 |  | 9
|  | l | 1.11 |  | 5
|  | m |  |  |  |  | 1.11 | 5,9
|  | n | 1.11 |  | 7,8
|  | o |  |  |  |  | 1.1 | I
|  | p |  |  |  |  | 1.1 | AF
|  | r | 1.11 |  | 0
|  |  | 1.12 |  | 00
|  | s | 1.13 |  | 0
|  | t |  |  |  |  | 1.1 | AE