## TriOx
TriOx Burner
Model Selection Guide
HT-BR-02-47 Issue 2 | [5 empty] | Rev 1
Special Features
Instructions
Select the desired Key Number. The arrow to the right marks the selections available.
Make one selection each from Tables I through III using the column below the proper arrow.
A dot ( ● ) denotes unrestricted availability. A letter denotes restricted availability.
Key Numbers |  |  |  | I
TRIOX _ _ _ _ |  | - | _ _ _ _ _ _ _ _ _ _ _
KEY NUMBER
Description | [7 empty] | Selection |  | Availability
Model |  |  | Burner, TriOx, Switching, Model 06 |  |  |  |  | TRIOX06SW |  | ↓
|  |  | Burner, TriOx, Invisiflame, Model 08 |  |  |  |  | TRIOX08IN |  |  | ↓
|  |  | Burner, TriOx, Switching, Model 08 |  |  |  |  | TRIOX08SW |  |  |  | ↓
|  |  | Burner, TriOx, Invisiflame, Model 12 |  |  |  |  | TRIOX12IN |  |  |  |  | ↓
|  |  | Burner, TriOx, Switching, Model 12 |  |  |  |  | TRIOX12SW | [5 empty] | ↓
|  |  | Burner, TriOx, Invisiflame, Model 14 |  |  |  |  | TRIOX14IN | [6 empty] | ↓
|  |  | Burner, TriOx, Switching, Model 14 |  |  |  |  | TRIOX14SW | [7 empty] | ↓
|  |  | Burner, TriOx, Switching, Model 16 |  |  |  |  | TRIOX16SW | [8 empty] | ↓
[10 empty] | TRIOX06SW | TRIOX08IN | TRIOX08SW | TRIOX12IN | TRIOX12SW | TRIOX14IN | TRIOX14SW | TRIOX16SW
Table I
Series |  |  | Cold Air (Switching Ready) |  |  |  |  | 1 _ _ _ _ _ _ _ _ _ _ |  | ● |  | ● |  | ● |  | ● | ●
|  |  | Hot Air (Switching Ready) |  |  |  |  | 2 _ _ _ _ _ _ _ _ _ _ |  | ● |  | ● |  | ● |  | ● | ●
|  |  | Cold Air (Invisiflame) |  |  |  |  | 3 _ _ _ _ _ _ _ _ _ _ |  |  | ● |  | ● |  | ●
|  |  | Hot Air (Invisiflame) |  |  |  |  | 4 _ _ _ _ _ _ _ _ _ _ |  |  | ● |  | ● |  | ●
Ignition |  |  | IPG Pilot |  |  |  |  | _ I _ _ _ _ _ _ _ _ |  | ● |  | ● |  | ● |  | ● | ●
|  |  | Direct Spark Igniter |  |  |  |  | _ S _ _ _ _ _ _ _ _ |  | ● |  | ● |  | ● |  | ● | ●
|  |  | None |  |  |  |  | _ X _ _ _ _ _ _ _ _ |  | ● | ● | ● | ● | ● | ● | ● | ●
|  |  | ZMI Pilot |  |  |  |  | _ Z _ _ _ _ _ _ _ _ |  | ● |  | ● |  | ● |  | ● | ●
Mode |  |  | Firing Mode Only |  |  |  |  | _ _ _ F _ _ _ _ _ _ |  | ● |  | ● |  | ● |  | ● | ●
|  |  | Invisiflame Only |  |  |  |  | _ _ _ I _ _ _ _ _ _ |  |  | ● |  | ● |  | ●
|  |  | Switching Valve |  |  |  |  | _ _ _ S _ _ _ _ _ _ |  | ● |  | ● |  | ● |  | ● | ●
Flame Supervision |  |  | Self Check UV Scanner 1 1/4 In Connection |  |  |  |  | _ _ _ _ _ SC _ _ _ |  | ● |  | ● |  | ● |  | ● | ●
|  |  | UV Scanner 1/2 In Connection |  |  |  |  | _ _ _ _ _ UV _ _ _ |  | ● |  | ● |  | ● |  | ● | ●
|  |  | None |  |  |  |  | _ _ _ _ _ XX _ _ _ |  | ● | ● | ● | ● | ● | ● | ● | ●
Air Orientation |  |  | 12:00 Air Inlet |  |  |  |  | _ _ _ _ _ _ _ _ 0 _ _ |  | ● | ● | ● | ● | ● | ● | ● | ●
|  |  | 6:00 Air Inlet |  |  |  |  | _ _ _ _ _ _ _ _ 6 _ _ |  | ● | ● | ● | ● | ● | ● | ● | ●
Gas Orientation |  |  | 12:00 Gas Inlet |  |  |  |  | _ _ _ _ _ _ _ _ _ 0 _ |  | ● | ● | ● | ● | ● | ● | ● | ●
|  |  | 3:00 Gas Inlet |  |  |  |  | _ _ _ _ _ _ _ _ _ 3 _ |  | ● | ● | ● | ● | ● | ● | ● | ●
|  |  | 6:00 Gas Inlet |  |  |  |  | _ _ _ _ _ _ _ _ _ 6 _ |  | ● | ● | ● | ● | ● | ● | ● | ●
|  |  | 9:00 Gas Inlet |  |  |  |  | _ _ _ _ _ _ _ _ _ 9 _ |  | ● | ● | ● | ● | ● | ● | ● | ●
Version |  |  | Domestic |  |  |  |  | _ _ _ _ _ _ _ _ _ _ D |  | ● | ● | ● | ● | ● | ● | ● | ●
|  |  | Export |  |  |  |  | _ _ _ _ _ _ _ _ _ _ E |  | ● | ● | ● | ● | ● | ● | ● | ●
How to Read the Restriction Logic Table:
Dotted lines = OR logic
Spaces within a restriction letter indicate AND logic
Example: Here you can only select something with an ‘h’ in the availability columns if:
you select option 1 in table 1.2,
OR option A in table 1.1 AND option 2 in table 1.2,
OR B, C, or D in Table 1.1 AND option 4 in table 1.2
| h | 1.2 |  |  | 1
|  | 1.1 |  |  | A
|  | 1.2 |  |  | 2
|  | 1.1 |  |  | B,C,D
|  | 1.2 |  |  | 4
RESTRICTIONS/NOTES
Restriction |  | Available Only With |  |  |  |  | Not Available With
Letter |  | Table |  |  | Selection |  | Table |  | Selection
| a | one selection from the group to be selected