## Invisiflame
Wall Hugger Invisiflame Burner
Model Selection Guide
HT-BR-02-48 Issue 1 | [5 empty] | Rev 1
Special Features
Instructions
Select the desired Key Number. The arrow to the right marks the selections available.
Make one selection each from Tables I through III using the column below the proper arrow.
A dot ( ● ) denotes unrestricted availability. A letter denotes restricted availability.
Key Numbers |  |  |  | I
WH _ _ _ |  | - | _ _ _ _ _ _ _ _
KEY NUMBER
Description | [7 empty] | Selection |  | Availability
Model |  |  | Burner, Wall Hugger, Model 140 |  |  |  |  | WH140 |  | ↓
|  |  | Burner, Wall Hugger, Model 160 |  |  |  |  | WH160 |  |  | ↓
|  |  | Burner, Wall Hugger, Model 240 |  |  |  |  | WH240 |  |  |  | ↓
|  |  | Burner, Wall Hugger, Model 260 |  |  |  |  | WH260 |  |  |  |  | ↓
[10 empty] | WH140 | WH160 | WH240 | WH260
Table I
Control Valve |  |  | With Control Valve |  |  |  |  | A _ _ _ _ _ _ _ |  | ● | ● | ● | ●
|  |  | Less Control Valve |  |  |  |  | X _ _ _ _ _ _ _ |  | ● | ● | ● | ●
Combustor |  |  | Round Refractory W/Flange |  |  |  |  | _ RRF _ _ _ _ |  | ● | ● | ● | ●
|  |  | Round Refractory No Flange |  |  |  |  | _ RRX _ _ _ _ |  | ● | ● | ● | ●
|  |  | Square Refractory W/Flange |  |  |  |  | _ SRF _ _ _ _ |  | ● | ● | ● | ●
|  |  | Square Refractory No Flange |  |  |  |  | _ SRX _ _ _ _ |  | ● | ● | ● | ●
Flange Location |  |  | Less Flange |  |  |  |  | _ _ _ _ 000 _ |  | b | b | b | b
|  |  | 3 In |  |  |  |  | _ _ _ _ 030 _ |  | c | c | c | c
|  |  | 3.5 In |  |  |  |  | _ _ _ _ 035 _ |  | c | c | c | c
|  |  | 4 In |  |  |  |  | _ _ _ _ 040 _ |  | c | c | c | c
|  |  | 4.5 In |  |  |  |  | _ _ _ _ 045 _ |  | c | c | c | c
|  |  | 5 In |  |  |  |  | _ _ _ _ 050 _ |  | c | c | c | c
|  |  | 5.5 In |  |  |  |  | _ _ _ _ 055 _ |  | c | c | c | c
|  |  | 6 In |  |  |  |  | _ _ _ _ 060 _ |  | c | c | c | c
|  |  | 6.5 In |  |  |  |  | _ _ _ _ 065 _ |  | c | c | c | c
|  |  | 7 In |  |  |  |  | _ _ _ _ 070 _ |  | c | c | c | c
|  |  | 7.5 In |  |  |  |  | _ _ _ _ 075 _ |  | c | c | c | c
|  |  | 8 In |  |  |  |  | _ _ _ _ 080 _ |  | c | c | c | c
|  |  | 8.5 In |  |  |  |  | _ _ _ _ 085 _ |  | c | c | c | c
|  |  | 9 In |  |  |  |  | _ _ _ _ 090 _ |  | c | c | c | c
|  |  | 9.5 In |  |  |  |  | _ _ _ _ 095 _ |  | c | c | c | c
|  |  | 10 In |  |  |  |  | _ _ _ _ 100 _ |  | c | c | c | c
|  |  | 10.5 In |  |  |  |  | _ _ _ _ 105 _ |  | c | c | c | c
|  |  | 11 In |  |  |  |  | _ _ _ _ 110 _ |  | c | c | c | c
|  |  | 11.5 In |  |  |  |  | _ _ _ _ 115 _ |  | c | c | c | c
|  |  | 12 In |  |  |  |  | _ _ _ _ 120 _ |  | c | c | c | c
|  |  | 12.5 In |  |  |  |  | _ _ _ _ 125 _ |  | c | c | c | c
|  |  | 13 In |  |  |  |  | _ _ _ _ 130 _ |  | c | c | c | c
|  |  | 13.5 In |  |  |  |  | _ _ _ _ 135 _ |  | c | c | c | c
|  |  | 14 In |  |  |  |  | _ _ _ _ 140 _ |  | c | c | c | c
|  |  | 14.5 In |  |  |  |  | _ _ _ _ 145 _ |  | c | c | c | c
Ignitor |  |  | Pilot Gas Igniter (ZMI) |  |  |  |  | _ _ _ _ _ _ _ P |  | d | d | d | d
|  |  | Spark Igniter (IPE) |  |  |  |  | _ _ _ _ _ _ _ S |  | d | d | d | d
|  |  | Less Igniter |  |  |  |  | _ _ _ _ _ _ _ X |  | ● | ● | ● | ●
How to Read the Restriction Logic Table:
Dotted lines = OR logic
Spaces within a restriction letter indicate AND logic
Example: Here you can only select something with an ‘h’ in the availability columns if:
you select option 1 in table 1.2,
OR option A in table 1.1 AND option 2 in table 1.2,
OR B, C, or D in Table 1.1 AND option 4 in table 1.2
| h | 1.2 |  |  | 1
|  | 1.1 |  |  | A
|  | 1.2 |  |  | 2
|  | 1.1 |  |  | B,C,D
|  | 1.2 |  |  | 4
RESTRICTIONS/NOTES
Restriction |  | Available Only With |  |  |  |  | Not Available With
Letter |  | Table |  |  | Selection |  | Table |  | Selection
| a | one selection from the group to be selected
| b | 1.2 |  |  | RRX,SRX
| c | 1.2 |  |  | RRF,SRF
| d | 1.1 |  |  | A