## AirHeat Line Burner
AirHeat Line Burner
Model Selection Guide
HT-BR-01-33 Issue 2 | [5 empty] | Rev 1
Special Features
Instructions
Select the desired Key Number. The arrow to the right marks the selections available.
Make one selection each from Tables I through III using the column below the proper arrow.
A dot ( ● ) denotes unrestricted availability. A letter denotes restricted availability.
Key Numbers |  |  |  | I
AH _ _ _ _ _ _ |  | - | _ _ _ _ _ _ _ _
KEY NUMBER
Description | [7 empty] | Selection |  | Availability
Model |  |  | Burner, AirHeat, Remote, 0.4-0.5 MMBtu/h |  |  |  |  | RAH040 |  | ↓
|  |  | Burner, AirHeat, 0.8-1.0 MMBtu/h |  |  |  |  | AH080 |  |  | ↓
|  |  | Burner, AirHeat, 1.2-1.5 MMBtu/h |  |  |  |  | AH120 |  |  |  | ↓
|  |  | Burner, AirHeat, 1.6-2.0 MMBtu/h |  |  |  |  | AH160 |  |  |  |  | ↓
|  |  | Burner, AirHeat, 2.0-2.5 MMBtu/h |  |  |  |  | AH200 | [5 empty] | ↓
|  |  | Burner, AirHeat, 2.4-3.0 MMBtu/h |  |  |  |  | AH240 | [6 empty] | ↓
|  |  | Burner, AirHeat, 2.8-3.5 MMBtu/h |  |  |  |  | AH280 | [7 empty] | ↓
|  |  | Burner, AirHeat, 3.2-4.0 MMBtu/h |  |  |  |  | AH320 | [8 empty] | ↓
|  |  | Burner, AirHeat, 3.6-4.5 MMBtu/h |  |  |  |  | AH360 | [9 empty] | ↓
|  |  | Burner, AirHeat, 4.0-5.0 MMBtu/h |  |  |  |  | AH400 | [10 empty] | ↓
|  |  | Burner, AirHeat, 4.4-5.5 MMBtu/h |  |  |  |  | AH440 | [11 empty] | ↓
|  |  | Burner, AirHeat, 4.8-6.0 MMBtu/h |  |  |  |  | AH480 | [12 empty] | ↓
|  |  | Burner, AirHeat, 5.2-6.5 MMBtu/h |  |  |  |  | AH520 | [13 empty] | ↓
|  |  | Burner, AirHeat, 5.6-7.0 MMBtu/h |  |  |  |  | AH560 | [14 empty] | ↓
|  |  | Burner, AirHeat, 6.0-7.5 MMBtu/h |  |  |  |  | AH600 | [15 empty] | ↓
|  |  | Burner, AirHeat, 6.4-8.0 MMBtu/h |  |  |  |  | AH640 | [16 empty] | ↓
|  |  | Burner, AirHeat, Remote, 0.8-1.0 MMBtu/h |  |  |  |  | RAH080 | [17 empty] | ↓
|  |  | Burner, AirHeat, Remote, 1.2-1.5 MMBtu/h |  |  |  |  | RAH120 | [18 empty] | ↓
|  |  | Burner, AirHeat, Remote, 1.6-2.0 MMBtu/h |  |  |  |  | RAH160 | [19 empty] | ↓
|  |  | Burner, AirHeat, Remote, 2.0-2.5 MMBtu/h |  |  |  |  | RAH200 | [20 empty] | ↓
|  |  | Burner, AirHeat, Remote, 2.4-3.0 MMBtu/h |  |  |  |  | RAH240 | [21 empty] | ↓
|  |  | Burner, AirHeat, Remote, 2.8-3.5 MMBtu/h |  |  |  |  | RAH280 | [22 empty] | ↓
|  |  | Burner, AirHeat, Remote, 3.2-4.0 MMBtu/h |  |  |  |  | RAH320 | [23 empty] | ↓
|  |  | Burner, AirHeat, Remote, 3.6-4.5 MMBtu/h |  |  |  |  | RAH360 | [24 empty] | ↓
|  |  | Burner, AirHeat, Remote, 4.0-5.0 MMBtu/h |  |  |  |  | RAH400 | [25 empty] | ↓
|  |  | Burner, AirHeat, Remote, 4.4-5.5 MMBtu/h |  |  |  |  | RAH440 | [26 empty] | ↓
|  |  | Burner, AirHeat, Remote, 4.8-6.0 MMBtu/h |  |  |  |  | RAH480 | [27 empty] | ↓
|  |  | Burner, AirHeat, Remote, 5.2-6.5 MMBtu/h |  |  |  |  | RAH520 | [28 empty] | ↓
|  |  | Burner, AirHeat, Remote, 5.6-7.0 MMBtu/h |  |  |  |  | RAH560 | [29 empty] | ↓
|  |  | Burner, AirHeat, Remote, 6.0-7.5 MMBtu/h |  |  |  |  | RAH600 | [30 empty] | ↓
|  |  | Burner, AirHeat, Remote, 6.4-8.0 MMBtu/h |  |  |  |  | RAH640 | [31 empty] | ↓
|  |  | Burner, AirHeat, T, Remote,2.4-3 MMBtu/h |  |  |  |  | TAHR240 | [32 empty] | ↓
|  |  | Burner, AirHeat, T,Remote,2.8-3.5MMBtu/h |  |  |  |  | TAHR280 | [33 empty] | ↓
|  |  | Burner, AirHeat, T, Remote,3.2-4MMBtu/h |  |  |  |  | TAHR320 | [34 empty] | ↓
|  |  | Burner, AirHeat, T,Remote,3.6-4.5MMBtu/h |  |  |  |  | TAHR360 | [35 empty] | ↓
|  |  | Burner, AirHeat, T, Remote, 4-5MMBtu/h |  |  |  |  | TAHR400 | [36 empty] | ↓
|  |  | Burner, AirHeat, T,Remote,4.4-5.5MMBtu/h |  |  |  |  | TAHR440 | [37 empty] | ↓
|  |  | Burner, AirHeat, T, Remote,4.8-6 MMBtu/h |  |  |  |  | TAHR480 | [38 empty] | ↓
|  |  | Burner, AirHeat, T,Remote,5.2-6.5MMBtu/h |  |  |  |  | TAHR520 | [39 empty] | ↓
|  |  | Burner, AirHeat, T, Remote, 5.6-7MMBtu/h |  |  |  |  | TAHR560 | [40 empty] | ↓
|  |  | Burner, AirHeat, T, Remote, 6-7.5MMBtu/h |  |  |  |  | TAHR600 | [41 empty] | ↓
|  |  | Burner, AirHeat, T, Remote, 6.4-8MMBtu/h |  |  |  |  | TAHR640 | [42 empty] | ↓
|  |  | Burner, AirHeat, T,Remote,6.8-8.5MMBtu/h |  |  |  |  | TAHR680 | [43 empty] | ↓
|  |  | Burner, AirHeat, T, Remote, 7.2-9MMBtu/h |  |  |  |  | TAHR720 | [44 empty] | ↓
|  |  | Burner, AirHeat, T, 2.4-3.0 MMBtu/h |  |  |  |  | TAH240 | [45 empty] | ↓
|  |  | Burner, AirHeat, T, 2.8-3.5 MMBtu/h |  |  |  |  | TAH280 | [46 empty] | ↓
|  |  | Burner, AirHeat, T, 3.2-4.0 MMBtu/h |  |  |  |  | TAH320 | [47 empty] | ↓
|  |  | Burner, AirHeat, T, 3.6-4.5 MMBtu/h |  |  |  |  | TAH360 | [48 empty] | ↓
|  |  | Burner, AirHeat, T, 4.0-5.0 MMBtu/h |  |  |  |  | TAH400 | [49 empty] | ↓
|  |  | Burner, AirHeat, T, 4.0-5.5 MMBtu/h |  |  |  |  | TAH440 | [50 empty] | ↓
|  |  | Burner, AirHeat, T, 4.8-6.0 MMBtu/h |  |  |  |  | TAH480 | [51 empty] | ↓
|  |  | Burner, AirHeat, T, 5.2-6.5 MMBtu/h |  |  |  |  | TAH520 | [52 empty] | ↓
|  |  | Burner, AirHeat, T, 5.6-7.0 MMBtu/h |  |  |  |  | TAH560 | [53 empty] | ↓
|  |  | Burner, AirHeat, T, 6.0-7.5 MMBtu/h |  |  |  |  | TAH600 | [54 empty] | ↓
|  |  | Burner, AirHeat, T, 6.4-8.0 MMBtu/h |  |  |  |  | TAH640 | [55 empty] | ↓
|  |  | Burner, AirHeat, T, 6.8-8.5 MMBtu/h |  |  |  |  | TAH680 | [56 empty] | ↓
|  |  | Burner, AirHeat, T, 7.2-9.0 MMBtu/h |  |  |  |  | TAH720 | [57 empty] | ↓
|  |  | Burner, AirHeat, T, Open, 2.4-3 MMBtu/h |  |  |  |  | TAHO240 | [58 empty] | ↓
|  |  | Burner, AirHeat, T, Open, 2.8-3.5MMBtu/h |  |  |  |  | TAHO280 | [59 empty] | ↓
|  |  | Burner, AirHeat, T, Open, 3.2-4 MMBtu/h |  |  |  |  | TAHO320 | [60 empty] | ↓
|  |  | Burner, AirHeat, T, Open, 3.6-4.5MMBtu/h |  |  |  |  | TAHO360 | [61 empty] | ↓
|  |  | Burner, AirHeat, T, Open, 4-5 MMBtu/h |  |  |  |  | TAHO400 | [62 empty] | ↓
|  |  | Burner, AirHeat, Open, 0.4-0.5 MMBtu/h |  |  |  |  | AHO040 | [63 empty] | ↓
|  |  | Burner, AirHeat, Open, 0.8-1.0 MMBtu/h |  |  |  |  | AHO080 | [64 empty] | ↓
|  |  | Burner, AirHeat, Open, 1.2-1.5 MMBtu/h |  |  |  |  | AHO120 | [65 empty] | ↓
|  |  | Burner, AirHeat, Open, 1.6-2.0 MMBtu/h |  |  |  |  | AHO160 | [66 empty] | ↓
|  |  | Burner, AirHeat, Open, 2.0-2.5 MMBtu/h |  |  |  |  | AHO200 | [67 empty] | ↓
|  |  | Burner, AirHeat, Open, 2.4-3.0 MMBtu/h |  |  |  |  | AHO240 | [68 empty] | ↓
|  |  | Burner, AirHeat, Open, 2.8-3.5 MMBtu/h |  |  |  |  | AHO280 | [69 empty] | ↓
|  |  | Burner, AirHeat, Open, 3.2-4.0 MMBtu/h |  |  |  |  | AHO320 | [70 empty] | ↓
|  |  | Burner, AirHeat, 0.4-0.5 MMBtu/h |  |  |  |  | AH040 | [71 empty] | ↓
|  |  | Burner, AirHeat, 1.6-2.0 MMBtu/h |  |  |  |  | CAH160 | [72 empty] | ↓
[10 empty] | RAH040 | AH080 | AH120 | AH160 | AH200 | AH240 | AH280 | AH320 | AH360 | AH400 | AH440 | AH480 | AH520 | AH560 | AH600 | AH640 | RAH080 | RAH120 | RAH160 | RAH200 | RAH240 | RAH280 | RAH320 | RAH360 | RAH400 | RAH440 | RAH480 | RAH520 | RAH560 | RAH600 | RAH640 | TAHR240 | TAHR280 | TAHR320 | TAHR360 | TAHR400 | TAHR440 | TAHR480 | TAHR520 | TAHR560 | TAHR600 | TAHR640 | TAHR680 | TAHR720 | TAH240 | TAH280 | TAH320 | TAH360 | TAH400 | TAH440 | TAH480 | TAH520 | TAH560 | TAH600 | TAH640 | TAH680 | TAH720 | TAHO240 | TAHO280 | TAHO320 | TAHO360 | TAHO400 | AHO040 | AHO080 | AHO120 | AHO160 | AHO200 | AHO240 | AHO280 | AHO320 | AH040 | CAH160
Table I
Firing Position |  |  | No.1: Right Hand Horizontal |  |  |  |  | 01 _ _ _ _ _ _ |  | ● | ● | ● | ● | ● | ● | ● | ● | ● | ● | ● | ● | ● | ● | ● | ● | ● | ● | ● | ● | ● | ● | ● | ● | ● | ● | ● | ● | ● | ● | ● | ● | ● | ● | ● | ● | ● | ● | ● | ● | ● | ● | ● | ● | ● | ● | ● | ● | ● | ● | ● | ● | ● | ● | ● | ● | ● | ● | ● | ● | ● | ● | ● | ● | ● | ● | ● | ● | ● | ● | ● | ●
|  |  | No.2: Left Hand Horizontal |  |  |  |  | 02 _ _ _ _ _ _ |  | ● | ● | ● | ● | ● | ● | ● | ● | ● | ● | ● | ● | ● | ● | ● | ● | ● | ● | ● | ● | ● | ● | ● | ● | ● | ● | ● | ● | ● | ● | ● | ● | ● | ● | ● | ● | ● | ● | ● | ● | ● | ● | ● | ● | ● | ● | ● | ● | ● | ● | ● | ● | ● | ● | ● | ● | ● | ● | ● | ● | ● | ● | ● | ● | ● | ● | ● | ● | ● | ● | ● | ●
|  |  | No.3: Right Hand Vertical Up |  |  |  |  | 03 _ _ _ _ _ _ |  | ● | ● | ● | ● | ● | ● | ● | ● | ● | ● | ● | ● | ● | ● | ● | ● | ● | ● | ● | ● | ● | ● | ● | ● | ● | ● | ● | ● | ● | ● | ● | ● | ● | ● | ● | ● | ● | ● | ● | ● | ● | ● | ● | ● | ● | ● | ● | ● | ● | ● | ● | ● | ● | ● | ● | ● | ● | ● | ● | ● | ● | ● | ● | ● | ● | ● | ● | ● | ● | ● | ● | ●
|  |  | No.4: Left Hand Vertical Up |  |  |  |  | 04 _ _ _ _ _ _ |  | ● | ● | ● | ● | ● | ● | ● | ● | ● | ● | ● | ● | ● | ● | ● | ● | ● | ● | ● | ● | ● | ● | ● | ● | ● | ● | ● | ● | ● | ● | ● | ● | ● | ● | ● | ● | ● | ● | ● | ● | ● | ● | ● | ● | ● | ● | ● | ● | ● | ● | ● | ● | ● | ● | ● | ● | ● | ● | ● | ● | ● | ● | ● | ● | ● | ● | ● | ● | ● | ● | ● | ●
|  |  | No.5: Right Hand Vertical Down |  |  |  |  | 05 _ _ _ _ _ _ |  | ● | ● | ● | ● | ● | ● | ● | ● | ● | ● | ● | ● | ● | ● | ● | ● | ● | ● | ● | ● | ● | ● | ● | ● | ● | ● | ● | ● | ● | ● | ● | ● | ● | ● | ● | ● | ● | ● | ● | ● | ● | ● | ● | ● | ● | ● | ● | ● | ● | ● | ● | ● | ● | ● | ● | ● | ● | ● | ● | ● | ● | ● | ● | ● | ● | ● | ● | ● | ● | ● | ● | ●
|  |  | No.6: Left Hand Vertical Down |  |  |  |  | 06 _ _ _ _ _ _ |  | ● | ● | ● | ● | ● | ● | ● | ● | ● | ● | ● | ● | ● | ● | ● | ● | ● | ● | ● | ● | ● | ● | ● | ● | ● | ● | ● | ● | ● | ● | ● | ● | ● | ● | ● | ● | ● | ● | ● | ● | ● | ● | ● | ● | ● | ● | ● | ● | ● | ● | ● | ● | ● | ● | ● | ● | ● | ● | ● | ● | ● | ● | ● | ● | ● | ● | ● | ● | ● | ● | ● | ●
|  |  | No.7: Right Hand on End Motor Up |  |  |  |  | 07 _ _ _ _ _ _ |  | ● | ● | ● | ● | ● | ● | ● | ● | ● | ● | ● | ● | ● | ● | ● | ● | ● | ● | ● | ● | ● | ● | ● | ● | ● | ● | ● | ● | ● | ● | ● | ● | ● | ● | ● | ● | ● | ● | ● | ● | ● | ● | ● | ● | ● | ● | ● | ● | ● | ● | ● | ● | ● | ● | ● | ● | ● | ● | ● | ● | ● | ● | ● | ● | ● | ● | ● | ● | ● | ● | ● | ●
|  |  | No.8: Left Hand on End Motor Down |  |  |  |  | 08 _ _ _ _ _ _ |  | ● | ● | ● | ● | ● | ● | ● | ● | ● | ● | ● | ● | ● | ● | ● | ● | ● | ● | ● | ● | ● | ● | ● | ● | ● | ● | ● | ● | ● | ● | ● | ● | ● | ● | ● | ● | ● | ● | ● | ● | ● | ● | ● | ● | ● | ● | ● | ● | ● | ● | ● | ● | ● | ● | ● | ● | ● | ● | ● | ● | ● | ● | ● | ● | ● | ● | ● | ● | ● | ● | ● | ●
|  |  | No.9: Right Hand on End Motor Down |  |  |  |  | 09 _ _ _ _ _ _ |  | ● | ● | ● | ● | ● | ● | ● | ● | ● | ● | ● | ● | ● | ● | ● | ● | ● | ● | ● | ● | ● | ● | ● | ● | ● | ● | ● | ● | ● | ● | ● | ● | ● | ● | ● | ● | ● | ● | ● | ● | ● | ● | ● | ● | ● | ● | ● | ● | ● | ● | ● | ● | ● | ● | ● | ● | ● | ● | ● | ● | ● | ● | ● | ● | ● | ● | ● | ● | ● | ● | ● | ●
|  |  | No.10: Left Hand on End Motor Up |  |  |  |  | 10 _ _ _ _ _ _ |  | ● | ● | ● | ● | ● | ● | ● | ● | ● | ● | ● | ● | ● | ● | ● | ● | ● | ● | ● | ● | ● | ● | ● | ● | ● | ● | ● | ● | ● | ● | ● | ● | ● | ● | ● | ● | ● | ● | ● | ● | ● | ● | ● | ● | ● | ● | ● | ● | ● | ● | ● | ● | ● | ● | ● | ● | ● | ● | ● | ● | ● | ● | ● | ● | ● | ● | ● | ● | ● | ● | ● | ●
Mounting |  |  | Continuous Mouinting Flange |  |  |  |  | _ _ 1 _ _ _ _ _ |  | ● | ● | ● | ● | ● | ● | ● | ● | ● | ● | ● | ● | ● | ● | ● | ● | ● | ● | ● | ● | ● | ● | ● | ● | ● | ● | ● | ● | ● | ● | ● | [39 empty] | ●
|  |  | Sealed (all welded) Flange |  |  |  |  | _ _ 2 _ _ _ _ _ |  | ● | ● | ● | ● | ● | ● | ● | ● | ● | ● | ● | ● | ● | ● | ● | ● | ● | ● | ● | ● | ● | ● | ● | ● | ● | ● | ● | ● | ● | ● | ● | [39 empty] | ●
|  |  | 201 AH Mounting Brackets |  |  |  |  | _ _ 3 _ _ _ _ _ |  | ● | ● | ● | ● | ● | ● | ● | ● | ● | ● | ● | ● | ● | ● | ● | ● | ● | ● | ● | ● | ● | ● | ● | ● | ● | ● | ● | ● | ● | ● | ● | [31 empty] | ● | ● | ● | ● | ● | ● | ● | ● | ●
|  |  | Less Mounting Flange |  |  |  |  | _ _ X _ _ _ _ _ |  | ● | ● | ● | ● | ● | ● | ● | ● | ● | ● | ● | ● | ● | ● | ● | ● | ● | ● | ● | ● | ● | ● | ● | ● | ● | ● | ● | ● | ● | ● | ● | ● | ● | ● | ● | ● | ● | ● | ● | ● | ● | ● | ● | ● | ● | ● | ● | ● | ● | ● | ● | ● | ● | ● | ● | ● | ● | ● | ● | ● | ● | ● | ● | ● | ● | ● | ● | ● | ● | ● | ● | ●
Blower Motor Type |  |  | 1/3HP 115/230/1/60/1800(11754) Motor |  |  |  |  | _ _ _ 01 _ _ _ |  |  |  |  | ● | ● | ● | [38 empty] | ● | [26 empty] | ●
|  |  | 1/3HP 115/230/1/3600(11579) Motor |  |  |  |  | _ _ _ 02 _ _ _ |  |  | ● | ● | [67 empty] | ●
|  |  | 1/3HP 200/3/60/3600(15864) Motor |  |  |  |  | _ _ _ 03 _ _ _ |  |  | ● | ● | [67 empty] | ●
|  |  | 1/3HP 230/460/3/60/1800(12110) Motor |  |  |  |  | _ _ _ 04 _ _ _ |  |  |  |  | ● | ● | ● | [38 empty] | ● | [26 empty] | ●
|  |  | 1/3HP 230/460/3/60/3600(12109) TENV Motor |  |  |  |  | _ _ _ 05 _ _ _ |  |  | ● | ● | [67 empty] | ●
|  |  | 1/3HP 575/3/60/1800(12583) Motor |  |  |  |  | _ _ _ 06 _ _ _ |  |  |  |  | ● | ● | ● | [38 empty] | ● | [26 empty] | ●
|  |  | 1/3HP 575/60/3600(12570) Motor |  |  |  |  | _ _ _ 07 _ _ _ |  |  | ● | ● | [67 empty] | ●
|  |  | 3/4HP 230/460/3/60/1800(11803) Motor |  |  |  |  | _ _ _ 11 _ _ _ | [7 empty] | ● | ● | ● | ● | ● | [34 empty] | ● | ● | ● | ● | ●
|  |  | 3/4HP 575/3/60/1800(12584) Motor |  |  |  |  | _ _ _ 12 _ _ _ | [7 empty] | ● | ● | ● | ● | ● | [34 empty] | ● | ● | ● | ● | ●
|  |  | 1 HP 230/460/3/60/1800(101034800) Motor |  |  |  |  | _ _ _ 13 _ _ _ | [12 empty] | ●
|  |  | 1 HP 575/3/60/1800(12585) Motor |  |  |  |  | _ _ _ 14 _ _ _ | [12 empty] | ●
|  |  | 1.5 HP 230/460/3/60/1800(11855) Motor |  |  |  |  | _ _ _ 15 _ _ _ | [13 empty] | ● | [37 empty] | ● | ●
|  |  | 1.5 HP 575/3/60/1800(101034475) Motor |  |  |  |  | _ _ _ 16 _ _ _ | [13 empty] | ● | [37 empty] | ● | ●
|  |  | 2 HP 230/460/3/60/1800(101033376) Motor |  |  |  |  | _ _ _ 17 _ _ _ | [14 empty] | ● | ● | ● | [36 empty] | ● | ● | ●
|  |  | 3 HP 230/460/3/60/1800(14239) Motor |  |  |  |  | _ _ _ 18 _ _ _ | [56 empty] | ● | ●
|  |  | 2 HP 575/3/60/1800(CA1423) Motor |  |  |  |  | _ _ _ 22 _ _ _ | [14 empty] | ● | ● | ● | [36 empty] | ● | ● | ●
|  |  | BLO ASSY AH MORO 230/400/3/50HZ & 460/3/60HZ MN402 |  |  |  |  | _ _ _ 30 _ _ _ |  |  | ● | ● | [67 empty] | ●
|  |  | 50 Hz Blower Assy Moro-MN502 |  |  |  |  | _ _ _ 31 _ _ _ |  |  |  |  | ● | ● | ●
|  |  | 50 Hz Blower Assy Moro-MN602 |  |  |  |  | _ _ _ 32 _ _ _ | [7 empty] | ● | ● | ● | ● | ●
|  |  | No Blower or Motor Required |  |  |  |  | _ _ _ XX _ _ _ |  | ● | ● | ● | ● | ● | ● | ● | ● | [8 empty] | ● | ● | ● | ● | ● | ● | ● | ● | ● | ● | ● | ● | ● | ● | ● | ● | ● | ● | ● | ● | ● | ● | ● | ● | ● | ● | ● | ● | [13 empty] | ● | ● | ● | ● | ● | ● | ● | ● | ● | ● | ● | ● | ● | ●
Inlet Filter Grille |  |  | With Blower Filter |  |  |  |  | _ _ _ _ _ F _ _ |  |  | b | b | c | c | c | d | d | d | d | d | d | e | e | e | e | [28 empty] | c | d | d | d | d | d | e | e | e | e | e | e | e | [13 empty] | b | c
|  |  | Less Blower Filter |  |  |  |  | _ _ _ _ _ X _ _ |  | ● | [15 empty] | ● | ● | ● | ● | ● | ● | ● | ● | ● | ● | ● | ● | ● | ● | ● | ● | ● | ● | ● | ● | ● | ● | ● | ● | ● | ● | ● | ● | ● | ● | ● | ● | ● | ● | ● | ● | ● | ● | ● | ● | ● | ● | ● | ● | ● | ● | ● | ● | ● | ● | ● | ● | ● | ● | ● | ● | bar: b to e
Scanner Adapter Option |  |  | With 1/2 inch Scanner Adaptor |  |  |  |  | _ _ _ _ _ _ 1 _ |  | ● | [15 empty] | ● | ● | ● | ● | ● | ● | ● | ● | ● | ● | ● | ● | ● | ● | ● | ● | ● | ● | ● | ● | ● | ● | ● | ● | ● | ● | ● | ● | ● | ● | ● | ● | ● | ● | ● | ● | ● | ● | ● | ● | ● | ● | ● | ● | ● | ● | ● | ● | ● | ● | ● | ● | ● | ● | ● | ● | bar: b to e
|  |  | With 3/4 inch Scanner Adaptor |  |  |  |  | _ _ _ _ _ _ 2 _ |  | ● | [15 empty] | ● | ● | ● | ● | ● | ● | ● | ● | ● | ● | ● | ● | ● | ● | ● | ● | ● | ● | ● | ● | ● | ● | ● | ● | ● | ● | ● | ● | ● | ● | ● | ● | ● | ● | ● | ● | ● | ● | ● | ● | ● | ● | ● | ● | ● | ● | ● | ● | ● | ● | ● | ● | ● | ● | ● | ● | bar: b to e
|  |  | Flame Rod |  |  |  |  | _ _ _ _ _ _ X _ |  | ● | [15 empty] | ● | ● | ● | ● | ● | ● | ● | ● | ● | ● | ● | ● | ● | ● | ● | ● | ● | ● | ● | ● | ● | ● | ● | ● | ● | ● | ● | ● | ● | ● | ● | ● | ● | ● | ● | ● | ● | ● | ● | ● | ● | ● | ● | ● | ● | ● | ● | ● | ● | ● | ● | ● | ● | ● | ● | ● | bar: b to e
Piping Connection |  |  | BV w/Kromschroder IC20 3-Position Step 120V |  |  |  |  | _ _ _ _ _ _ _ E |  | ● | [15 empty] | ● | ● | ● | ● | ● | ● | ● | ● | ● | ● | ● | ● | ● | ● | ● | ● | ● | ● | ● | ● | ● | ● | ● | ● | ● | ● | ● | ● | ● | ● | ● | ● | ● | ● | ● | ● | ● | ● | ● | ● | ● | ● | ● | ● | ● | ● | ● | ● | ● | ● | ● | ● | ● | ● | ● | ● | bar: b to e
|  |  | BV w/Kromschroder IC20 Electronic 120V |  |  |  |  | _ _ _ _ _ _ _ F |  | ● | [15 empty] | ● | ● | ● | ● | ● | ● | ● | ● | ● | ● | ● | ● | ● | ● | ● | ● | ● | ● | ● | ● | ● | ● | ● | ● | ● | ● | ● | ● | ● | ● | ● | ● | ● | ● | ● | ● | ● | ● | ● | ● | ● | ● | ● | ● | ● | ● | ● | ● | ● | ● | ● | ● | ● | ● | ● | ● | bar: b to e
|  |  | BV w/Kromschroder IC20 3-Position Step 230V |  |  |  |  | _ _ _ _ _ _ _ G |  | ● | [15 empty] | ● | ● | ● | ● | ● | ● | ● | ● | ● | ● | ● | ● | ● | ● | ● | ● | ● | ● | ● | ● | ● | ● | ● | ● | ● | ● | ● | ● | ● | ● | ● | ● | ● | ● | ● | ● | ● | ● | ● | ● | ● | ● | ● | ● | ● | ● | ● | ● | ● | ● | ● | ● | ● | ● | ● | ● | bar: b to e
|  |  | BV w/Kromschroder IC20 Electronic 230V |  |  |  |  | _ _ _ _ _ _ _ H |  | ● | [15 empty] | ● | ● | ● | ● | ● | ● | ● | ● | ● | ● | ● | ● | ● | ● | ● | ● | ● | ● | ● | ● | ● | ● | ● | ● | ● | ● | ● | ● | ● | ● | ● | ● | ● | ● | ● | ● | ● | ● | ● | ● | ● | ● | ● | ● | ● | ● | ● | ● | ● | ● | ● | ● | ● | ● | ● | ● | bar: b to e
|  |  | Std Piping |  |  |  |  | _ _ _ _ _ _ _ X |  | ● | [15 empty] | ● | ● | ● | ● | ● | ● | ● | ● | ● | ● | ● | ● | ● | ● | ● | ● | ● | ● | ● | ● | ● | ● | ● | ● | ● | ● | ● | ● | ● | ● | ● | ● | ● | ● | ● | ● | ● | ● | ● | ● | ● | ● | ● | ● | ● | ● | ● | ● | ● | ● | ● | ● | ● | ● | ● | ● | bar: b to e
How to Read the Restriction Logic Table:
Dotted lines = OR logic
Spaces within a restriction letter indicate AND logic
Example: Here you can only select something with an ‘h’ in the availability columns if:
you select option 1 in table 1.2,
OR option A in table 1.1 AND option 2 in table 1.2,
OR B, C, or D in Table 1.1 AND option 4 in table 1.2
| h | 1.2 |  |  | 1
|  | 1.1 |  |  | A
|  | 1.2 |  |  | 2
|  | 1.1 |  |  | B,C,D
|  | 1.2 |  |  | 4
RESTRICTIONS/NOTES | bar: b to d
Restriction |  | Available Only With |  |  |  |  | Not Available With
Letter |  | Table |  |  | Selection |  | Table |  | Selection
| a | one selection from the group to be selected
| b | 1.3 |  |  | 02,03,05,07
| c | 1.3 |  |  | 01,04,06,07
| d | 1.3 |  |  | 11,12,13,14
| e | 1.3 |  |  | 15,16,17,22