## NP-LE Airflo® Burners
NP-LE Airflo® Burners
Model Selection Guide
HT-BR-01-30 Issue 1 | [5 empty] | Rev 7
Special Features
Description
Features
Features
Features
Features
Instructions
Select the desired Key Number. The arrow to the right marks the selections available.
Make one selection each from Tables I through III using the column below the proper arrow.
A dot ( ) denotes unrestricted availability. A letter denotes restricted availability.
Key Numbers |  |  |  | Table 1
_ _ _ _ _ _ _ _ |  | - | _ _ _ _
KEY NUMBER
|  |  | Description |  |  |  |  | Selection |  | Availability
Key Number |  |  | Cast Iron Body, Cast Iron End Plates, Plated Fasteners |  |  |  |  | NP1LE |  | ↓
|  |  | Aluminum Body, Cast Iron End Plates, Plated Fasteners |  |  |  |  | NP1LEAL |  |  | ↓
|  |  | Aluminum Body, Plated Cast Iron End Plates, SS Fasteners |  |  |  |  | NP1LEALSS |  |  |  | ↓
|  |  | Cast Iron Body, Cast Iron End Plates, Plated Fasteners |  |  |  |  | NP2LE |  |  |  |  | ↓
|  |  | Aluminum Body, Cast Iron End Plates, Plated Fasteners |  |  |  |  | NP2LEAL | [5 empty] | ↓
[10 empty] | NP1LE | NP1LEAL | NP1LEALSS | NP2LE | NP2LEAL
Table 1 - Temperature & Connection
Connection Type |  |  | ANSI Threaded | [5 empty] | A _ _ _ | ● | ● | ● | ● | ●
|  |  | ISO Threaded | [5 empty] | I _ _ _ | ● | ● | ● | ● | ●
Max Approach Air Temp |  |  | 450° F | [5 empty] | _ 450 |  | ● | ● |  | ●
|  |  | 600°F | [5 empty] | _ 600 | ● |  |  | ●
Table 2 - Burner Components
Body Sections |  |  | (B1) 6" Straight Section (0 - 99) | [5 empty] | _ _ | ● | ● | ● | ● | ●
|  |  | (B2) 12" Straight Section (0 - 99) | [5 empty] | _ _ | ● | ● | ● | ● | ●
|  |  | (B3) 18" Straight Section (0 - 99) | [5 empty] | _ _ | ● | ● | ● | ●
|  |  | (B4) 24" Straight Section (0 - 99) | [5 empty] | _ _ | ● | ● | ● | ●
|  |  | (B5) 6" x 6" Elbow Section (0 - 99) | [5 empty] | _ _ | ● |  |  | ●
|  |  | (B6) 12" x 6" Tee Section (0 - 99) | [5 empty] | _ _ | ● | ● | ● | ● | ●
|  |  | (B7) 12" Back Inlet Section (0 - 99) | [5 empty] | _ _ | ● | ● | ● | ● | f
|  |  | (B8) 36" Back Inlet Section (0 - 99) | [5 empty] | _ _ | ● | ● | ● | ●
End Plates |  |  | (EA) PLN (0 - 99) | [5 empty] | _ _ | ● | ● | ● | ● | ●
|  |  | (EB) PLN FI (0 - 99) | [5 empty] | _ _ | ● | ● | ● | ● | ●
|  |  | (EC) O/O FR PLN (0 - 99) | [5 empty] | _ _ | ● | ● |  | ● | ●
|  |  | (ED) O/O FR FI (0 - 99) | [5 empty] | _ _ | f | f |  | f | f
|  |  | (EF) LT PLN (0 - 99) | [5 empty] | _ _ | ● | ● |  | ● | ●
|  |  | (EG) LT PLN FI (0 - 99) | [5 empty] | _ _ | ● | ● |  | ● | ●
|  |  | (EH) LT PILT PLN (0 - 99) | [5 empty] | _ _ | ● | ● |  | ● | ●
|  |  | (EI) LT PILT FI (0 - 99) | [5 empty] | _ _ | ● | ● |  | ● | ●
|  |  | (EJ) I/O FR PLN (0 - 99) | [5 empty] | _ _ | ● | ● | ● | ● | ●
|  |  | (EK) I/O FR FI (0 - 99) | [5 empty] | _ _ | ● | ● | ● | ● | ●
|  |  | (EL) 1" 15DEG PLN (0 - 99) | [5 empty] | _ _ | f | f |  | f | f
|  |  | (EM) 1" 15DEG FI (0 - 99) | [5 empty] | _ _ | f | f |  | f | f
|  |  | (EN) LT PILT PLN .75" (0 - 99) | [5 empty] | _ _ | f | f |  | f | f
|  |  | (EO) LT PILT FI .75" (0 - 99) | [5 empty] | _ _ | f | f |  | f | f
|  |  | (EP) LT ALT FR PLN (0 - 99) | [5 empty] | _ _ | ● | ● |  | ● | ●
|  |  | (EQ) LT ALT FR FI (0 - 99) | [5 empty] | _ _ | f | f |  | f | f
|  |  | (ER) LT PILT PLN 5DEG .75" (0 - 99) | [5 empty] | _ _ | ● | ● |  | ● | ●
Accessories |  |  | (AA) Spark Igniter (0 - 99) | [5 empty] | _ _ | b | b | b1 | b | b
|  |  | (AB) Low Temperature Spark Igniter (0 - 99) | [5 empty] | _ _ | d | d |  | d | d
|  |  | (AC) Flame Rod (0 - 99) | [5 empty] | _ _ | c | c | c1 | c | c
|  |  | (AD) Spark Igniter/Flame Rod Cover (0 - 99) | [5 empty] | _ _ | ● | ● | ● | ● | ●
|  |  | (AE) Adjustable Orifice (0 - 99) | [5 empty] | _ _ | b | b | b1 | b | b
|  |  | (AF) Carbon Steel Universal Support Bracket (0 - 99) | [5 empty] | _ _ | ● | ● |  | ● | ●
|  |  | (AG) Stainless Steel Universal Support Bracket (0 - 99) | [5 empty] | _ _ | ● | ● | ● | ● | ●
|  |  | (AH) Division Plate (0 - 99) | [5 empty] | _ _ | ● | ● | ● | ● | ●
|  |  | (AI) Flange to Flange Fastener Kit (0 - 999) | [5 empty] | _ _ _ | ● | ● | ● | ● | ●
Table 3 - Agency Approval
EAC Required |  |  | No | [5 empty] | 0 | ● | ● | ● | ● | ●
|  |  | EAC Required (Passport/Label) | [5 empty] | 1 | ● | ● | ● | ● | ●
How to Read the Restriction Logic Table:
Dotted lines = OR logic
Spaces within a restriction letter indicate AND logic
Example: Here you can only select something with an ‘h’ in the availability columns if:
you select option 1 in table 1.2,
OR option A in table 1.1 AND option 2 in table 1.2,
OR B, C, or D in Table 1.1 AND option 4 in table 1.2
| h | 1.2 |  |  | 1
|  | 1.1 |  |  | A
|  | 1.2 |  |  | 2
|  | 1.1 |  |  | B,C,D
|  | 1.2 |  |  | 4
RESTRICTIONS/NOTES
Restriction |  | Only Available With (Must be > 0) |  |  |  |  | Not Available With (Must = 0) | [5 empty] | AND/OR
Letter |  | Table |  |  | Selection |  | Table |  | Selection
| b | [5 empty] | 2.2 |  | EC = 0 |  |  |  | AND
ED = 0
EH = 0
EI = 0
EJ = 0
EK = 0
EL = 0
EM = 0
EN = 0
EO = 0
EP = 0
EQ = 0
ER = 0
| b1 | [5 empty] | 2.2 |  | EJ = 0 |  |  |  | AND
EK = 0
| c | [5 empty] | 2.2 |  | EC = 0 |  |  |  | AND
ED = 0
EH = 0
EI = 0
EJ = 0
EK = 0
EL = 0
EM = 0
EN = 0
EO = 0
EP = 0
EQ = 0
ER = 0
| c1 | [5 empty] | 2.2 |  | EJ = 0 |  |  |  | AND
EK = 0
| d | [5 empty] | 2.2 |  | EH = 0 |  |  |  | AND
EI = 0
EN = 0
EO = 0
EP = 0
EQ = 0
ER = 0
| f | [5 empty] | 1.1 |  | I