## NP RG AIRFLO Line Burner
NP/RG AIRFLO Line Burner
Model Selection Guide
HT-BR-01-26 Issue 2 | [5 empty] | Rev 0
Special Features
Instructions
Select the desired Key Number. The arrow to the right marks the selections available.
Make one selection each from Tables I through III using the column below the proper arrow.
A dot ( ● ) denotes unrestricted availability. A letter denotes restricted availability.
| Key Number |  |  | Table 1
|  | - | 450
KEY NUMBER
Description | [7 empty] | Selection |  | Availability
Size |  |  | NP-I AIRFLO Lineburner Assembly |  |  |  |  | NP-1 |  | ↓
|  |  | NP-II AIRFLO Lineburner Assembly |  |  |  |  | NP-2 |  |  | ↓
|  |  | NP-III AIRFLO Lineburner Assembly |  |  |  |  | NP-3 |  |  |  | ↓
|  |  | NP-V AIRFLO Lineburner Assembly |  |  |  |  | NP-5 |  |  |  |  | ↓
|  |  | RG-IV AIRFLO Lineburner Assembly |  |  |  |  | RG-4 | [5 empty] | ↓
[10 empty] | NP-1 | NP-2 | NP-3 | NP-5 | RG-4
Table 1
Max Approach Air Temp (F) |  |  | 450F Approach Air Temp (Max.) |  |  |  |  | 450 |  | ● | ● | ● | ● | ●
Table 2
Body Sections |  |  | (A1) 6" Straight Section (0 - 99) | [5 empty] | _ _ | ● | ● | ● | ● | ●
|  |  | (A2) 12" Straight Section (0 - 99) | [5 empty] | _ _ | ● | ● | ● | ● | ●
|  |  | (A3) 18" Straight Section (0 - 99) | [5 empty] | _ _ | ● | ● | ● | ● | ●
|  |  | (A4) 24" Straight Section (0 - 99) | [5 empty] | _ _ | ● | ● | ● | ● | ●
|  |  | (A5) 6" x 6" Elbow Section (0 - 99) | [5 empty] | _ _ | ● | ● | ● | ● | ●
|  |  | (A6) 12" x 6" Tee Section (0 - 99) | [5 empty] | _ _ | ● | ● | ● | ● | ●
|  |  | (A7) 12" Back Inlet Section (0 - 99) | [5 empty] | _ _ | ● | ● | ● | ● | ●
|  |  | (A8) 36" Back Inlet Section (0 - 99) | [5 empty] | _ _ | ● | ● | ● | ● | ●
|  |  | (A9) 6" Pilot Assembly w/ Spark Ignitor (0-99) | [5 empty] | _ _ | ● | ● | ● |  | ●
|  |  | (A10) 6" Pilot Assembly w/o Spark Ignitor (0-99) | [5 empty] | _ _ | ● |  |  |  | ●
|  |  | (A11) 6" Aluminum Straight (0 - 99) | [5 empty] | _ _ | ●
Plain End Closure Sets |  |  | (B1) 1 Piece End Closure Set (0 - 99) | [5 empty] | _ _ | ● | ● | ● | ●
|  |  | (B2) 2 Piece End Plate Set (0 - 99) | [5 empty] | _ _ | ● | ● | ● | ● | ●
End Inlet & Pilot Flange Sets |  |  | (C1) 1 Piece Pilot Flange Set (0 - 99) | [5 empty] | _ _ | ● | ● | ● | ●
|  |  | (C2) 2 Piece Pilot Flange Set w/ Spark Ignitor (0 - 99) | [5 empty] | _ _ | ● | ● | ● | ● | ●
|  |  | (C3) 2 Piece End Inlet Flange Set (0 - 99) | [5 empty] | _ _ | ● | ● | ● | ● | ●
Pilot End Plate Sets |  |  | (D1) 1 Piece End Closure End Plate Set (0 - 99) | [5 empty] | _ _ | ● | ● | ● | ●
|  |  | (D2) 1 Piece Pilot End Plate Set (0 - 99) | [5 empty] | _ _ | ● | ● | ● | ●
|  |  | (D3) 2 Piece Pak-Pilot End Plate Set w/ Spark Ignitor (0 - 99) | [5 empty] | _ _ | ● | ● | ● | ● | ●
|  |  | (D4) 2 Piece Pak-Pilot w/ Adjustable Orifice & SI (0 - 99) | [5 empty] | _ _ | ● | ● | ● | ● | ●
|  |  | (D5) 2 PC Pak-pilot w/ Adj Orifice, Shut-Off Cock, Tubing, & SI (0 - 99) | [5 empty] | _ _ | ● | ● | ● | ● | ●
|  |  | (D6) Pilot Kit w/ SI, .75" NPT Scanner Hole (0 - 99) | [5 empty] | _ _ | ● | ● | ● | ● | ●
|  |  | (D7) Pilot Assembly w/ Tubing, .75" NPT Scanner (0 - 99) | [5 empty] | _ _ | ● | ● | ● | ● | ●
|  |  | (D8) Pilot Assembly w/ .75" NPT Scanner Hole (0 - 99) | [5 empty] | _ _ | ● | ● | ● | ● | ●
|  |  | (D9) 2 Piece End Inlet Flange Set w/ Alt UV & SI (0 - 99) | [5 empty] | _ _ | ● | ● | ● | ● | ●
Fastener Kit |  |  | (E1) Flange To Flange Fastener Kit (0 - 99) | [5 empty] | _ _ | ● | ● | ● | ● | ●
|  |  | (E2) 1 Piece End Plate Fastener Kit (0 - 99) | [5 empty] | _ _ | ● | ● | ● | ● | ●
|  |  | (E3) 2 Piece Plain End Plate Fastener Kit (0 - 99) | [5 empty] | _ _ | ● | ● | ● | ● | ●
|  |  | (E4) 2 Piece Pilot End Plate Fastener Kit (0 - 99) | [5 empty] | _ _ | ● | ● | ● | ● | ●
Accessories |  |  | (F1) Universal Support Bracket (CS) (0 - 99) | [5 empty] | _ _ | ● | ● | ● | ● | ●
|  |  | (F2) Universal Support Bracket (SS) (0 - 99) | [5 empty] | _ _ | ● | ● | ● | ● | ●
|  |  | (F3) Flame Rod (L=7.125") (0 - 99) | [5 empty] | _ _ | ● | ● | ● | ● | ●
|  |  | (F4) Rubber Cover (0 - 99) | [5 empty] | _ _ | ● | ● | ● | ● | ●
|  |  | (F5) Division Plate (0 - 99) | [5 empty] | _ _ | ● | ● | ● | ● | ●
|  |  | (F6) Profile Plate Bracket (0 - 99) | [5 empty] | _ _ | ● | ● | ● | ● | ●
|  |  | (F7) Adjustable Pilot Gas Orifice (3/8" NPT) (0 - 99) | [5 empty] | _ _ | ● | ● | ● | ● | ●
|  |  | (F8) External Mounting Pilot: Int Flame Rod & SI w/ Cover (0 - 99) | [5 empty] | _ _ | ● | ● | ● | ● | ●
|  |  | (F9) External Mounting Plate (Feed Thru) (0 - 99) | [5 empty] | _ _ | ● | ● | ● | ● | ●
|  |  | (F10) Pilot Gas Adjustabe Orifice (Pak-Pilot) (0 - 99) | [5 empty] | _ _ | ● | ● | ● | ● | ●
Table 3
Eac Required |  |  | No |  |  |  |  | 0 |  | ● | ● | ● | ● | ●
|  |  | EAC Required (Passport/Label) |  |  |  |  | 1 |  | ● | ● | ● |  | ●
How to Read the Restriction Logic Table:
Dotted lines = OR logic
Spaces within a restriction letter indicate AND logic
Example: Here you can only select something with an ‘h’ in the availability columns if:
you select option 1 in table 1.2,
OR option A in table 1.1 AND option 2 in table 1.2,
OR B, C, or D in Table 1.1 AND option 4 in table 1.2
| h | 1.2 |  |  | 1
|  | 1.1 |  |  | A
|  | 1.2 |  |  | 2
|  | 1.1 |  |  | B,C,D
|  | 1.2 |  |  | 4
RESTRICTIONS/NOTES
Restriction |  | Available Only With (Quantity Must Be Greater Than 0) |  |  |  |  | Not Available With (Quantity Must Equal 0)
Letter |  | Table |  |  | Selection |  | Table |  | Selection
| a |  |  |  | one selection from the group to be selected