## BVPAK
BVPAK Valve
Model Selection Guide
HT-VL-02-23 Issue 1 | [5 empty] | Rev 1
Special Features
Instructions
Select the desired Key Number. The arrow to the right marks the selections available.
Make one selection each from Tables I through III using the column below the proper arrow.
A dot ( ● ) denotes unrestricted availability. A letter denotes restricted availability.
Key Numbers |  |  |  | I
BVP_ _ |  | - | _ _ _ _ _ _ _ _ _
KEY NUMBER
Description | [7 empty] | Selection |  | Availability
Size |  |  | BVPAK 0.5 inch Valve |  |  |  |  | BVP02 |  | ↓
|  |  | BVPAK 0.75 inch Valve |  |  |  |  | BVP03 |  |  | ↓
|  |  | BVPAK 1 inch Valve |  |  |  |  | BVP04 |  |  |  | ↓
|  |  | BVPAK 1.25 inch Valve |  |  |  |  | BVP05 |  |  |  |  | ↓
|  |  | BVPAK 1.5 inch Valve |  |  |  |  | BVP06 | [5 empty] | ↓
|  |  | BVPAK 2 inch Valve |  |  |  |  | BVP08 | [6 empty] | ↓
|  |  | BVPAK 2.5 inch Valve |  |  |  |  | BVP10 | [7 empty] | ↓
|  |  | BVPAK 3 inch Valve |  |  |  |  | BVP12 | [8 empty] | ↓
|  |  | BVPAK 4 inch Valve |  |  |  |  | BVP16 | [9 empty] | ↓
[10 empty] | BVP02 | BVP03 | BVP04 | BVP05 | BVP06 | BVP08 | BVP10 | BVP12 | BVP16
Table 1
Thread |  |  | BSP |  |  |  |  | B _ _ _ _ _ _ _ _ |  | ● | ● | ● |  | ● | ● | ● | ● | ●
|  |  | NPT |  |  |  |  | N _ _ _ _ _ _ _ _ |  | ● | ● | ● | ● | ● | ● | ● | ● | ●
Flow |  |  | Full Port NPT |  |  |  |  | _ F _ _ _ _ _ _ _ |  | b | b | b | b | b | b | b | b | b
|  |  | Full Port BSP |  |  |  |  | _ G _ _ _ _ _ _ _ |  | c | c | c |  | c | c | c | c | c
|  |  | High Drop |  |  |  |  | _ H _ _ _ _ _ _ _ |  | ● | ● | ●
|  |  | Reduced Port NPT |  |  |  |  | _ R _ _ _ _ _ _ _ |  |  |  | b | b | b | b | b | b | b
|  |  | Reduced Port BSP |  |  |  |  | _ S _ _ _ _ _ _ _ |  |  |  | c |  | c | c | c | c | c
Disc |  |  | 360 Degree BSP |  |  |  |  | _ _ A _ _ _ _ _ _ |  | d | d | d |  | d | d | d | d | d
|  |  | 360 Degree NPT |  |  |  |  | _ _ B _ _ _ _ _ _ |  | e | e | e | e | e | e | e | e | e
|  |  | 75 Degrees BSP |  |  |  |  | _ _ C _ _ _ _ _ _ |  |  |  | f |  | f | f | f | f | f
|  |  | 75 Degrees NPT |  |  |  |  | _ _ D _ _ _ _ _ _ |  |  |  | g | g | g | g | g | g | g
Voltage |  |  | 120VAC IC20 Actuator |  |  |  |  | _ _ _ 3 _ _ _ _ _ |  | ● | ● | ● | ● | ● | ● | ● | ● | ●
|  |  | 230VAC IC20 Actuator |  |  |  |  | _ _ _ 4 _ _ _ _ _ |  | ● | ● | ● | ● | ● | ● | ● | ● | ●
|  |  | 100-230 VAC IC40 Actuator |  |  |  |  | _ _ _ 5 _ _ _ _ _ |  | ● | ● | ● | ● | ● | ● | ● | ● | ●
Signal |  |  | 3 Position Step Control |  |  |  |  | _ _ _ _ 3 _ _ _ _ |  | h | h | h | h | h | h | h | h | h
|  |  | Electronic - Continuous Control with 0-10 V, 0/4-20 mA Input |  |  |  |  | _ _ _ _ 4 _ _ _ _ |  | h | h | h | h | h | h | h | h | h
|  |  | Analog Input - 4-20 mA, Digital Input - 24 VDC or 100 - 230 VAC |  |  |  |  | _ _ _ _ 5 _ _ _ _ |  | i | i | i | i | i | i | i | i | i
|  |  | Digital Input - 24 VDC or 100 - 230 VAC |  |  |  |  | _ _ _ _ 6 _ _ _ _ |  | i | i | i | i | i | i | i | i | i
Stroke Time |  |  | 7 seconds per 90 degree |  |  |  |  | _ _ _ _ _ 0 _ _ _ |  | h | h | h | h | h | h
|  |  | 15 seconds per 90 degree |  |  |  |  | _ _ _ _ _ 1 _ _ _ |  | h | h | h | h | h | h | h | h | h
|  |  | 30 seconds per 90 degree |  |  |  |  | _ _ _ _ _ 2 _ _ _ |  | h | h | h | h | h | h | h | h | h
|  |  | 60 seconds per 90 degree |  |  |  |  | _ _ _ _ _ 3 _ _ _ |  | h | h | h | h | h | h | h | h | h
|  |  | Adjustable between 4.5 and 75 sec |  |  |  |  | _ _ _ _ _ 4 _ _ _ |  | i | i | i | i | i | i | i | i | i
Feedback |  |  | With 4-20 mA Output |  |  |  |  | _ _ _ _ _ _ E _ _ |  | j | j | j | j | j | j | j | j | j
|  |  | With 1000 Ohm Feedback Potentiometer |  |  |  |  | _ _ _ _ _ _ R _ _ |  | k | k | k | k | k | k | k | k | k
|  |  | No Potentiometer |  |  |  |  | _ _ _ _ _ _ X _ _ |  | l | l | l | l | l | l | l | l | l
Orientation |  |  | Parallel to pipe |  |  |  |  | _ _ _ _ _ _ _ P _ |  | ● | ● | ● | ● | ● | ● | ● | ● | ●
|  |  | Perpendicular to pipe |  |  |  |  | _ _ _ _ _ _ _ T _ |  | ● | ● | ● | ● | ● | ● | ● | ● | ●
Literature |  |  | English |  |  |  |  | _ _ _ _ _ _ _ _ E |  | ● | ● | ● | ● | ● | ● | ● | ● | ●
|  |  | None |  |  |  |  | _ _ _ _ _ _ _ _ N |  | ● | ● | ● | ● | ● | ● | ● | ● | ●
How to Read the Restriction Logic Table:
Dotted lines = OR logic
Spaces within a restriction letter indicate AND logic
Example: Here you can only select something with an ‘h’ in the availability columns if:
you select option 1 in table 1.2,
OR option A in table 1.1 AND option 2 in table 1.2,
OR B, C, or D in Table 1.1 AND option 4 in table 1.2
| h | 1.2 |  |  | 1
|  | 1.1 |  |  | A
|  | 1.2 |  |  | 2
|  | 1.1 |  |  | B,C,D
|  | 1.2 |  |  | 4
RESTRICTIONS/NOTES
Restriction |  | Available Only With |  |  |  |  | Not Available With
Letter |  | Table |  |  | Selection |  | Table |  | Selection
| a | one selection from the group to be selected
| b | 1.1 |  |  | N
| c | 1.1 |  |  | B
| d | 1.1 |  |  | B
|  | 1.2 |  |  | G,H
| e | 1.1 |  |  | N
|  | 1.2 |  |  | F,H
| f | 1.1 |  |  | B
|  | 1.2 |  |  | S
| g | 1.1 |  |  | N
|  | 1.2 |  |  | R
| h | 1.4 |  |  | 3,4
| i | 1.4 |  |  | 5
| j | 1.5 |  |  | 4
| k | 1.4 |  |  | 5
|  | 1.5 |  |  | 3
| l | 1.5 |  |  | 3,5,6