## TBA Blower
TBA Blower
Model Selection Guide
HT-BL-01-07 Issue 3 | [5 empty] | Rev 1
Special Features
Instructions
Select the desired Key Number. The arrow to the right marks the selections available.
Make one selection each from Tables I through III using the column below the proper arrow.
A dot ( ● ) denotes unrestricted availability. A letter denotes restricted availability.
Key Numbers |  |  |  | I
TBA _ _ _ _ |  | - | _ _ _ _ _ _ _ _ _ _ _ _ _
KEY NUMBER
Description | [7 empty] | Selection |  | Availability
Size |  |  | Blower, Turbo, Air, 12 OSI |  |  |  |  | TBA0012 |  | ↓
|  |  | Blower, Turbo, Air, 16 OSI |  |  |  |  | TBA0016 |  |  | ↓
|  |  | Blower, Turbo, Air, 20 OSI |  |  |  |  | TBA0020 |  |  |  | ↓
|  |  | Blower, Turbo, Air, 24 OSI |  |  |  |  | TBA0024 |  |  |  |  | ↓
|  |  | Blower, Turbo, Air, 32 OSI |  |  |  |  | TBA0032 | [5 empty] | ↓
|  |  | Blower, Turbo, Air, 36 OSI |  |  |  |  | TBA0036 | [6 empty] | ↓
[10 empty] | TBA0012 | TBA0016 | TBA0020 | TBA0024 | TBA0032 | TBA0036
Table 1
Rotation |  |  | CW Rotation |  |  |  |  | 1 _ _ _ _ _ _ _ _ _ _ _ _ | bar: TBA0012 to ↓ TBA0036
|  |  | CCW Rotation |  |  |  |  | 2 _ _ _ _ _ _ _ _ _ _ _ _ | bar: TBA0012 to ↓ TBA0036
Motor Power |  |  | 1.5 HP, ODP, FR.143T |  |  |  |  | _ OA _ _ _ _ _ _ _ _ _ _ | bar: TBA0012
|  |  | 2 HP, ODP, FR.145T |  |  |  |  | _ OB _ _ _ _ _ _ _ _ _ _ | bar: TBA0012
|  |  | 5 HP, ODP, FR.182T |  |  |  |  | _ OE _ _ _ _ _ _ _ _ _ _ | bar: TBA0012; TBA0020
|  |  | 7.5 HP, ODP, FR.184T |  |  |  |  | _ OF _ _ _ _ _ _ _ _ _ _ | bar: TBA0016 to TBA0032
|  |  | 10 HP, ODP, FR.213T |  |  |  |  | _ OG _ _ _ _ _ _ _ _ _ _ |  | c | ● | b | ● |  | ●
|  |  | 15 HP, ODP, FR.215T |  |  |  |  | _ OH _ _ _ _ _ _ _ _ _ _ | bar: TBA0012 to ↓ TBA0036
|  |  | 20 HP, ODP, FR.254T |  |  |  |  | _ OI _ _ _ _ _ _ _ _ _ _ | bar: TBA0016 to ↓ TBA0036
|  |  | 25 HP, ODP, FR.256T |  |  |  |  | _ OJ _ _ _ _ _ _ _ _ _ _ | bar: TBA0016 to ↓ TBA0036
|  |  | 30 HP, ODP, FR.284TS |  |  |  |  | _ OK _ _ _ _ _ _ _ _ _ _ |  | b | ● | c | b | ● | ●
|  |  | 40 HP, ODP, FR.286TS |  |  |  |  | _ OL _ _ _ _ _ _ _ _ _ _ |  |  | b | b | ● | c | ●
|  |  | 50 HP, ODP, FR.324TS |  |  |  |  | _ OM _ _ _ _ _ _ _ _ _ _ | bar: TBA0020 to TBA0024; ↓ TBA0036
|  |  | 60 HP, ODP, FR.326TS |  |  |  |  | _ ON _ _ _ _ _ _ _ _ _ _ | bar: TBA0020 to ↓ TBA0036
|  |  | 75 HP, ODP, FR.364TS |  |  |  |  | _ OO _ _ _ _ _ _ _ _ _ _ | bar: TBA0032 to ↓ TBA0036
|  |  | 100 HP, ODP, FR.365TS |  |  |  |  | _ OP _ _ _ _ _ _ _ _ _ _ | bar: TBA0032 to ↓ TBA0036
|  |  | 125 HP, ODP, FR.404TS |  |  |  |  | _ OQ _ _ _ _ _ _ _ _ _ _ | bar: ↓ TBA0036
|  |  | 150 HP, ODP, FR.445TS |  |  |  |  | _ OR _ _ _ _ _ _ _ _ _ _ | bar: ↓ TBA0036
|  |  | 1.5 HP, TEFC, FR.143T |  |  |  |  | _ TA _ _ _ _ _ _ _ _ _ _ | bar: TBA0012
|  |  | 2 HP, TEFC, FR.145T |  |  |  |  | _ TB _ _ _ _ _ _ _ _ _ _ | bar: TBA0012
|  |  | 3 HP, TEFC, FR.182T |  |  |  |  | _ TC _ _ _ _ _ _ _ _ _ _ | bar: TBA0012 to TBA0016
|  |  | 5 HP, TEFC, FR.184T |  |  |  |  | _ TE _ _ _ _ _ _ _ _ _ _ | bar: TBA0012 to TBA0024
|  |  | 7.5 HP, TEFC, FR.213T |  |  |  |  | _ TF _ _ _ _ _ _ _ _ _ _ | bar: TBA0012 to TBA0032
|  |  | 10 HP, TEFC, FR.215T |  |  |  |  | _ TG _ _ _ _ _ _ _ _ _ _ | bar: TBA0012 to ↓ TBA0036
|  |  | 15 HP, TEFC, FR.254T |  |  |  |  | _ TH _ _ _ _ _ _ _ _ _ _ | bar: TBA0012 to ↓ TBA0036
|  |  | 20 HP, TEFC, FR.256T |  |  |  |  | _ TI _ _ _ _ _ _ _ _ _ _ | bar: TBA0012 to ↓ TBA0036
|  |  | 25 HP, TEFC, FR.284TS |  |  |  |  | _ TJ _ _ _ _ _ _ _ _ _ _ | bar: TBA0012 to ↓ TBA0036
|  |  | 30 HP, TEFC, FR.286TS |  |  |  |  | _ TK _ _ _ _ _ _ _ _ _ _ | bar: TBA0012 to ↓ TBA0036
|  |  | 40 HP, TEFC, FR.324TS |  |  |  |  | _ TL _ _ _ _ _ _ _ _ _ _ | bar: TBA0016 to ↓ TBA0036
|  |  | 50 HP, TEFC, FR.326TS |  |  |  |  | _ TM _ _ _ _ _ _ _ _ _ _ | bar: TBA0020 to ↓ TBA0036
|  |  | 60 HP, TEFC, FR.364TS |  |  |  |  | _ TN _ _ _ _ _ _ _ _ _ _ | bar: TBA0020 to ↓ TBA0036
|  |  | 75 HP, TEFC, FR.365TS |  |  |  |  | _ TO _ _ _ _ _ _ _ _ _ _ | bar: TBA0032 to ↓ TBA0036
|  |  | 100 HP, TEFC, FR.405TS |  |  |  |  | _ TP _ _ _ _ _ _ _ _ _ _ | bar: TBA0032 to ↓ TBA0036
|  |  | 125 HP, TEFC, FR.405TS |  |  |  |  | _ TQ _ _ _ _ _ _ _ _ _ _ | bar: TBA0032 to ↓ TBA0036
|  |  | 150 HP, TEFC, FR.445TS |  |  |  |  | _ TR _ _ _ _ _ _ _ _ _ _ | bar: TBA0032 to ↓ TBA0036
Blower |  |  | 18573X001/X010-BLOWERTBA12-1.5 HP, CW, ODP |  |  |  |  | _ _ _ A1 _ _ _ _ _ _ _ _ | bar: TBA0012
|  |  | 18573X003/X030-BLOWERTBA12-1.5 HP, CW, TEFC |  |  |  |  | _ _ _ A3 _ _ _ _ _ _ _ _ | bar: TBA0012
|  |  | 18573X004/X040-BLOWERTBA12-1.5 HP, CCW, TEFC |  |  |  |  | _ _ _ A4 _ _ _ _ _ _ _ _ | bar: TBA0012
|  |  | 18574X001/X010-BLOWERTBA12-2 HP, CW, ODP |  |  |  |  | _ _ _ A5 _ _ _ _ _ _ _ _ | bar: TBA0012
|  |  | 18574X003/X030-BLOWERTBA12-2 HP, CW, TEFC |  |  |  |  | _ _ _ A7 _ _ _ _ _ _ _ _ | bar: TBA0012
|  |  | 18574X004/X040-BLOWERTBA12-2 HP, CCW, TEFC |  |  |  |  | _ _ _ A8 _ _ _ _ _ _ _ _ | bar: TBA0012
|  |  | 18575X003/X030-BLOWERTBA12-3 HP, CW, TEFC |  |  |  |  | _ _ _ A9 _ _ _ _ _ _ _ _ | bar: TBA0012
|  |  | 18575X004/X040-BLOWERTBA12-3 HP, CCW, TEFC |  |  |  |  | _ _ _ AA _ _ _ _ _ _ _ _ | bar: TBA0012
|  |  | 18576X001/X010-BLOWERTBA12-5 HP, CW, ODP |  |  |  |  | _ _ _ AB _ _ _ _ _ _ _ _ | bar: TBA0012
|  |  | 18576X003/X030-BLOWERTBA12-5 HP, CW, TEFC |  |  |  |  | _ _ _ AD _ _ _ _ _ _ _ _ | bar: TBA0012
|  |  | 18576X004/X040-BLOWERTBA12-5 HP, CCW, TEFC |  |  |  |  | _ _ _ AE _ _ _ _ _ _ _ _ | bar: TBA0012
|  |  | 18577X003/X030-BLOWERTBA12-7.5 HP, CW, TEFC |  |  |  |  | _ _ _ AH _ _ _ _ _ _ _ _ | bar: TBA0012
|  |  | 18577X004/X040-BLOWERTBA12-7.5 HP, CCW, TEFC |  |  |  |  | _ _ _ AJ _ _ _ _ _ _ _ _ | bar: TBA0012
|  |  | 18578X002/X020-BLOWERTBA12-10 HP, CCW, ODP |  |  |  |  | _ _ _ AL _ _ _ _ _ _ _ _ | bar: TBA0012
|  |  | 18578X003/X030-BLOWERTBA12-10 HP, CW, TEFC |  |  |  |  | _ _ _ AM _ _ _ _ _ _ _ _ | bar: TBA0012
|  |  | 18578X004/X040-BLOWERTBA12-10 HP, CCW, TEFC |  |  |  |  | _ _ _ AN _ _ _ _ _ _ _ _ | bar: TBA0012
|  |  | 18579X001/X010-BLOWERTBA12-15 HP, CW, ODP |  |  |  |  | _ _ _ AO _ _ _ _ _ _ _ _ | bar: TBA0012
|  |  | 18579X003/X030-BLOWERTBA12-15 HP, CW, TEFC |  |  |  |  | _ _ _ AP _ _ _ _ _ _ _ _ | bar: TBA0012
|  |  | 18579X004/X040-BLOWERTBA12-15 HP, CCW, TEFC |  |  |  |  | _ _ _ AR _ _ _ _ _ _ _ _ | bar: TBA0012
|  |  | 43993X003/X030-BLOWERTBA12-20 HP, CW, TEFC |  |  |  |  | _ _ _ AU _ _ _ _ _ _ _ _ | bar: TBA0012
|  |  | 43993X004/X040-BLOWERTBA12-20 HP, CCW, TEFC |  |  |  |  | _ _ _ AV _ _ _ _ _ _ _ _ | bar: TBA0012
|  |  | 44006X003/X030-BLOWERTBA12-25 HP, CW, TEFC |  |  |  |  | _ _ _ AW _ _ _ _ _ _ _ _ | bar: TBA0012
|  |  | 44008X001/X010-BLOWERTBA12-30 HP, CW, ODP |  |  |  |  | _ _ _ AX _ _ _ _ _ _ _ _ | bar: TBA0012
|  |  | 44008X003/X030-BLOWERTBA12-30 HP, CW, TEFC |  |  |  |  | _ _ _ AY _ _ _ _ _ _ _ _ | bar: TBA0012
|  |  | 18580X003/X030-BLOWERTBA16-3 HP, CW, TEFC |  |  |  |  | _ _ _ BA _ _ _ _ _ _ _ _ | bar: TBA0016
|  |  | 18580X004/X040-BLOWERTBA16-3 HP, CCW, TEFC |  |  |  |  | _ _ _ BB _ _ _ _ _ _ _ _ | bar: TBA0016
|  |  | 18581X003/X030-BLOWERTBA16-5 HP, CW, TEFC |  |  |  |  | _ _ _ BE _ _ _ _ _ _ _ _ | bar: TBA0016
|  |  | 18581X004/X040-BLOWERTBA16-5 HP, CCW, TEFC |  |  |  |  | _ _ _ BF _ _ _ _ _ _ _ _ | bar: TBA0016
|  |  | 18582X001/X010-BLOWERTBA16-7.5 HP, CW, ODP |  |  |  |  | _ _ _ BG _ _ _ _ _ _ _ _ | bar: TBA0016
|  |  | 18582X002/X020-BLOWERTBA16-7.5 HP, CCW, ODP |  |  |  |  | _ _ _ BH _ _ _ _ _ _ _ _ | bar: TBA0016
|  |  | 18582X003/X030-BLOWERTBA16-7.5 HP, CW, TEFC |  |  |  |  | _ _ _ BJ _ _ _ _ _ _ _ _ | bar: TBA0016
|  |  | 18582X004/X040-BLOWERTBA16-7.5 HP, CCW, TEFC |  |  |  |  | _ _ _ BK _ _ _ _ _ _ _ _ | bar: TBA0016
|  |  | 18583X001/X010-BLOWERTBA16-10 HP, CW, ODP |  |  |  |  | _ _ _ BL _ _ _ _ _ _ _ _ | bar: TBA0016
|  |  | 18583X002/X020-BLOWERTBA16-10 HP, CCW, ODP |  |  |  |  | _ _ _ BM _ _ _ _ _ _ _ _ | bar: TBA0016
|  |  | 18583X003/X030-BLOWERTBA16-10 HP, CW, TEFC |  |  |  |  | _ _ _ BN _ _ _ _ _ _ _ _ | bar: TBA0016
|  |  | 18583X004/X040-BLOWERTBA16-10 HP, CCW, TEFC |  |  |  |  | _ _ _ BO _ _ _ _ _ _ _ _ | bar: TBA0016
|  |  | 18584X001/X010-BLOWERTBA16-15 HP, CW, ODP |  |  |  |  | _ _ _ BP _ _ _ _ _ _ _ _ | bar: TBA0016
|  |  | 18584X003/X030-BLOWERTBA16-15 HP, CW, TEFC |  |  |  |  | _ _ _ BR _ _ _ _ _ _ _ _ | bar: TBA0016
|  |  | 18584X004/X040-BLOWERTBA16-15 HP, CCW, TEFC |  |  |  |  | _ _ _ BS _ _ _ _ _ _ _ _ | bar: TBA0016
|  |  | 18585X001/X010-BLOWERTBA16-20 HP, CW, ODP |  |  |  |  | _ _ _ BT _ _ _ _ _ _ _ _ | bar: TBA0016
|  |  | 18585X003/X030-BLOWERTBA16-20 HP, CW, TEFC |  |  |  |  | _ _ _ BV _ _ _ _ _ _ _ _ | bar: TBA0016
|  |  | 18585X004/X040-BLOWERTBA16-20 HP, CCW, TEFC |  |  |  |  | _ _ _ BW _ _ _ _ _ _ _ _ | bar: TBA0016
|  |  | 18586X001/X010-BLOWERTBA16-25 HP, CW, ODP |  |  |  |  | _ _ _ BX _ _ _ _ _ _ _ _ | bar: TBA0016
|  |  | 18586X002/X020-BLOWERTBA16-25 HP, CCW, ODP |  |  |  |  | _ _ _ BY _ _ _ _ _ _ _ _ | bar: TBA0016
|  |  | 18586X003/X030-BLOWERTBA16-25 HP, CW, TEFC |  |  |  |  | _ _ _ BZ _ _ _ _ _ _ _ _ | bar: TBA0016
|  |  | 18586X004/X040-BLOWERTBA16-25 HP, CCW, TEFC |  |  |  |  | _ _ _ CA _ _ _ _ _ _ _ _ | bar: TBA0016
|  |  | 18587X001/X010-BLOWERTBA16-30 HP, CW, ODP |  |  |  |  | _ _ _ CB _ _ _ _ _ _ _ _ | bar: TBA0016
|  |  | 18587X002/X020-BLOWERTBA16-30 HP, CCW, ODP |  |  |  |  | _ _ _ CC _ _ _ _ _ _ _ _ | bar: TBA0016
|  |  | 18587X003/X030-BLOWERTBA16-30 HP, CW, TEFC |  |  |  |  | _ _ _ CD _ _ _ _ _ _ _ _ | bar: TBA0016
|  |  | 18587X004/X040-BLOWERTBA16-30 HP, CCW, TEFC |  |  |  |  | _ _ _ CE _ _ _ _ _ _ _ _ | bar: TBA0016
|  |  | 35269X001/X010-BLOWERTBA16-40 HP, CW, ODP |  |  |  |  | _ _ _ CF _ _ _ _ _ _ _ _ | bar: TBA0016
|  |  | 35269X003/X030-BLOWERTBA16-40 HP, CW, TEFC |  |  |  |  | _ _ _ CG _ _ _ _ _ _ _ _ | bar: TBA0016
|  |  | 18588X001/X010-BLOWERTBA20-5 HP, CW, ODP |  |  |  |  | _ _ _ DA _ _ _ _ _ _ _ _ | bar: TBA0020
|  |  | 18588X003/X030-BLOWERTBA20-5 HP, CW, TEFC |  |  |  |  | _ _ _ DC _ _ _ _ _ _ _ _ | bar: TBA0020
|  |  | 18588X004/X040-BLOWERTBA20-5 HP, CCW, TEFC |  |  |  |  | _ _ _ DD _ _ _ _ _ _ _ _ | bar: TBA0020
|  |  | 18589X001/X010-BLOWERTBA20-7.5 HP, CW, ODP |  |  |  |  | _ _ _ DE _ _ _ _ _ _ _ _ | bar: TBA0020
|  |  | 18589X002/X020-BLOWERTBA20-7.5 HP, CCW, ODP |  |  |  |  | _ _ _ DF _ _ _ _ _ _ _ _ | bar: TBA0020
|  |  | 18589X003/X030-BLOWERTBA20-7.5 HP, CW, TEFC |  |  |  |  | _ _ _ DG _ _ _ _ _ _ _ _ | bar: TBA0020
|  |  | 18589X004/X040-BLOWERTBA20-7.5 HP, CCW, TEFC |  |  |  |  | _ _ _ DH _ _ _ _ _ _ _ _ | bar: TBA0020
|  |  | 18590X001/X010-BLOWERTBA20-10 HP, CW, ODP |  |  |  |  | _ _ _ DJ _ _ _ _ _ _ _ _ | bar: TBA0020
|  |  | 18590X003/X030-BLOWERTBA20-10 HP, CW, TEFC |  |  |  |  | _ _ _ DL _ _ _ _ _ _ _ _ | bar: TBA0020
|  |  | 18590X004/X040-BLOWERTBA20-10 HP, CCW, TEFC |  |  |  |  | _ _ _ DM _ _ _ _ _ _ _ _ | bar: TBA0020
|  |  | 18591X001/X010-BLOWERTBA20-15 HP, CW, ODP |  |  |  |  | _ _ _ DN _ _ _ _ _ _ _ _ | bar: TBA0020
|  |  | 18591X002/X020-BLOWERTBA20-15 HP, CCW, ODP |  |  |  |  | _ _ _ DO _ _ _ _ _ _ _ _ | bar: TBA0020
|  |  | 18591X003/X030-BLOWERTBA20-15 HP, CW, TEFC |  |  |  |  | _ _ _ DP _ _ _ _ _ _ _ _ | bar: TBA0020
|  |  | 18591X004/X040-BLOWERTBA20-15 HP, CCW, TEFC |  |  |  |  | _ _ _ DR _ _ _ _ _ _ _ _ | bar: TBA0020
|  |  | 18592X001/X010-BLOWERTBA20-20 HP, CW, ODP |  |  |  |  | _ _ _ DS _ _ _ _ _ _ _ _ | bar: TBA0020
|  |  | 18592X003/X030-BLOWERTBA20-20 HP, CW, TEFC |  |  |  |  | _ _ _ DU _ _ _ _ _ _ _ _ | bar: TBA0020
|  |  | 18592X004/X040-BLOWERTBA20-20 HP, CCW, TEFC |  |  |  |  | _ _ _ DV _ _ _ _ _ _ _ _ | bar: TBA0020
|  |  | 18593X001/X010-BLOWERTBA20-25 HP, CW, ODP |  |  |  |  | _ _ _ DW _ _ _ _ _ _ _ _ | bar: TBA0020
|  |  | 18593X003/X030-BLOWERTBA20-25 HP, CW, TEFC |  |  |  |  | _ _ _ DY _ _ _ _ _ _ _ _ | bar: TBA0020
|  |  | 18593X004/X040-BLOWERTBA20-25 HP, CCW, TEFC |  |  |  |  | _ _ _ DZ _ _ _ _ _ _ _ _ | bar: TBA0020
|  |  | 18594X002/X020-BLOWERTBA20-30 HP, CCW, ODP |  |  |  |  | _ _ _ EB _ _ _ _ _ _ _ _ | bar: TBA0020
|  |  | 18594X003/X030-BLOWERTBA20-30 HP, CW, TEFC |  |  |  |  | _ _ _ EC _ _ _ _ _ _ _ _ | bar: TBA0020
|  |  | 18594X004/X040-BLOWERTBA20-30 HP, CCW, TEFC |  |  |  |  | _ _ _ ED _ _ _ _ _ _ _ _ | bar: TBA0020
|  |  | 18595X001/X010-BLOWERTBA20-40 HP, CW, ODP |  |  |  |  | _ _ _ EE _ _ _ _ _ _ _ _ | bar: TBA0020
|  |  | 18595X003/X030-BLOWERTBA20-40 HP, CW, TEFC |  |  |  |  | _ _ _ EF _ _ _ _ _ _ _ _ | bar: TBA0020
|  |  | 18595X004/X040-BLOWERTBA20-40 HP, CCW, TEFC |  |  |  |  | _ _ _ EG _ _ _ _ _ _ _ _ | bar: TBA0020
|  |  | 43998X001/X010-BLOWERTBA20-50 HP, CW, ODP |  |  |  |  | _ _ _ EH _ _ _ _ _ _ _ _ | bar: TBA0020
|  |  | 43998X003/X030-BLOWERTBA20-50 HP, CW, TEFC |  |  |  |  | _ _ _ EK _ _ _ _ _ _ _ _ | bar: TBA0020
|  |  | 43998X004/X040-BLOWERTBA20-50 HP, CCW, TEFC |  |  |  |  | _ _ _ EL _ _ _ _ _ _ _ _ | bar: TBA0020
|  |  | 44001X001/X010-BLOWERTBA20-60 HP, CW, ODP |  |  |  |  | _ _ _ EM _ _ _ _ _ _ _ _ | bar: TBA0020
|  |  | 44001X002/X020-BLOWERTBA20-60 HP, CCW, ODP |  |  |  |  | _ _ _ EN _ _ _ _ _ _ _ _ | bar: TBA0020
|  |  | 44001X003/X030-BLOWERTBA20-60 HP, CW, TEFC |  |  |  |  | _ _ _ EO _ _ _ _ _ _ _ _ | bar: TBA0020
|  |  | 44001X004/X040-BLOWERTBA20-60 HP, CCW, TEFC |  |  |  |  | _ _ _ EP _ _ _ _ _ _ _ _ | bar: TBA0020
|  |  | 18596X003/X030-BLOWERTBA24-5 HP, CW, TEFC |  |  |  |  | _ _ _ FC _ _ _ _ _ _ _ _ | bar: TBA0024
|  |  | 18596X004/X040-BLOWERTBA24-5 HP, CCW, TEFC |  |  |  |  | _ _ _ FD _ _ _ _ _ _ _ _ | bar: TBA0024
|  |  | 18597X001/X010-BLOWERTBA24-7.5 HP, CW, ODP |  |  |  |  | _ _ _ FE _ _ _ _ _ _ _ _ | bar: TBA0024
|  |  | 18597X003/X030-BLOWERTBA24-7.5 HP, CW, TEFC |  |  |  |  | _ _ _ FG _ _ _ _ _ _ _ _ | bar: TBA0024
|  |  | 18597X004/X040-BLOWERTBA24-7.5 HP, CCW, TEFC |  |  |  |  | _ _ _ FH _ _ _ _ _ _ _ _ | bar: TBA0024
|  |  | 18598X001/X010-BLOWERTBA24-10 HP, CW, ODP |  |  |  |  | _ _ _ FJ _ _ _ _ _ _ _ _ | bar: TBA0024
|  |  | 18598X002/X020-BLOWERTBA24-10 HP, CCW, ODP |  |  |  |  | _ _ _ FK _ _ _ _ _ _ _ _ | bar: TBA0024
|  |  | 18598X003/X030-BLOWERTBA24-10 HP, CW, TEFC |  |  |  |  | _ _ _ FL _ _ _ _ _ _ _ _ | bar: TBA0024
|  |  | 18598X004/X040-BLOWERTBA24-10 HP, CCW, TEFC |  |  |  |  | _ _ _ FM _ _ _ _ _ _ _ _ | bar: TBA0024
|  |  | 18599X001/X010-BLOWERTBA24-15 HP, CW, ODP |  |  |  |  | _ _ _ FN _ _ _ _ _ _ _ _ | bar: TBA0024
|  |  | 18599X002/X020-BLOWERTBA24-15 HP, CCW, ODP |  |  |  |  | _ _ _ FO _ _ _ _ _ _ _ _ | bar: TBA0024
|  |  | 18599X003/X030-BLOWERTBA24-15 HP, CW, TEFC |  |  |  |  | _ _ _ FP _ _ _ _ _ _ _ _ | bar: TBA0024
|  |  | 18599X004/X040-BLOWERTBA24-15 HP, CCW, TEFC |  |  |  |  | _ _ _ FR _ _ _ _ _ _ _ _ | bar: TBA0024
|  |  | 18600X001/X010-BLOWERTBA24-20 HP, CW, ODP |  |  |  |  | _ _ _ FS _ _ _ _ _ _ _ _ | bar: TBA0024
|  |  | 18600X002/X020-BLOWERTBA24-20 HP, CCW, ODP |  |  |  |  | _ _ _ FT _ _ _ _ _ _ _ _ | bar: TBA0024
|  |  | 18600X003/X030-BLOWERTBA24-20 HP, CW, TEFC |  |  |  |  | _ _ _ FU _ _ _ _ _ _ _ _ | bar: TBA0024
|  |  | 18600X004/X040-BLOWERTBA24-20 HP, CCW, TEFC |  |  |  |  | _ _ _ FV _ _ _ _ _ _ _ _ | bar: TBA0024
|  |  | 18601X001/X010-BLOWERTBA24-25 HP, CW, ODP |  |  |  |  | _ _ _ FW _ _ _ _ _ _ _ _ | bar: TBA0024
|  |  | 18601X002/X020-BLOWERTBA24-25 HP, CCW, ODP |  |  |  |  | _ _ _ FX _ _ _ _ _ _ _ _ | bar: TBA0024
|  |  | 18601X003/X030-BLOWERTBA24-25 HP, CW, TEFC |  |  |  |  | _ _ _ FY _ _ _ _ _ _ _ _ | bar: TBA0024
|  |  | 18601X004/X040-BLOWERTBA24-25 HP, CCW, TEFC |  |  |  |  | _ _ _ FZ _ _ _ _ _ _ _ _ | bar: TBA0024
|  |  | 18602X001/X010-BLOWERTBA24-30 HP, CW, ODP |  |  |  |  | _ _ _ GA _ _ _ _ _ _ _ _ | bar: TBA0024
|  |  | 18602X003/X030-BLOWERTBA24-30 HP, CW, TEFC |  |  |  |  | _ _ _ GC _ _ _ _ _ _ _ _ | bar: TBA0024
|  |  | 18602X004/X040-BLOWERTBA24-30 HP, CCW, TEFC |  |  |  |  | _ _ _ GD _ _ _ _ _ _ _ _ | bar: TBA0024
|  |  | 18603X001/X010-BLOWERTBA24-40 HP, CW, ODP |  |  |  |  | _ _ _ GE _ _ _ _ _ _ _ _ | bar: TBA0024
|  |  | 18603X002/X020-BLOWERTBA24-40 HP, CCW, ODP |  |  |  |  | _ _ _ GF _ _ _ _ _ _ _ _ | bar: TBA0024
|  |  | 18603X003/X030-BLOWERTBA24-40 HP, CW, TEFC |  |  |  |  | _ _ _ GG _ _ _ _ _ _ _ _ | bar: TBA0024
|  |  | 18603X004/X040-BLOWERTBA24-40 HP, CCW, TEFC |  |  |  |  | _ _ _ GH _ _ _ _ _ _ _ _ | bar: TBA0024
|  |  | 18604X001/X010-BLOWERTBA24-50 HP, CW, ODP |  |  |  |  | _ _ _ GJ _ _ _ _ _ _ _ _ | bar: TBA0024
|  |  | 18604X003/X030-BLOWERTBA24-50 HP, CW, TEFC |  |  |  |  | _ _ _ GL _ _ _ _ _ _ _ _ | bar: TBA0024
|  |  | 18604X004/X040-BLOWERTBA24-50 HP, CCW, TEFC |  |  |  |  | _ _ _ GM _ _ _ _ _ _ _ _ | bar: TBA0024
|  |  | 18605X001/X010-BLOWERTBA24-60 HP, CW, ODP |  |  |  |  | _ _ _ GN _ _ _ _ _ _ _ _ | bar: TBA0024
|  |  | 18605X002/X020-BLOWERTBA24-60 HP, CCW, ODP |  |  |  |  | _ _ _ GO _ _ _ _ _ _ _ _ | bar: TBA0024
|  |  | 18605X003/X030-BLOWERTBA24-60 HP, CW, TEFC |  |  |  |  | _ _ _ GP _ _ _ _ _ _ _ _ | bar: TBA0024
|  |  | 18605X004/X040-BLOWERTBA24-60 HP, CCW, TEFC |  |  |  |  | _ _ _ GR _ _ _ _ _ _ _ _ | bar: TBA0024
|  |  | 43987X001/X010-BLOWERTBA32-7.5 HP, CW, ODP |  |  |  |  | _ _ _ HA _ _ _ _ _ _ _ _ | bar: TBA0032
|  |  | 43987X003/X030-BLOWERTBA32-7.5 HP, CW, TEFC |  |  |  |  | _ _ _ HC _ _ _ _ _ _ _ _ | bar: TBA0032
|  |  | 43987X004/X040-BLOWERTBA32-7.5 HP, CCW, TEFC |  |  |  |  | _ _ _ HD _ _ _ _ _ _ _ _ | bar: TBA0032
|  |  | 44004X003/X030-BLOWERTBA32-10 HP, CW, TEFC |  |  |  |  | _ _ _ HG _ _ _ _ _ _ _ _ | bar: TBA0032
|  |  | 44004X004/X040-BLOWERTBA32-10 HP, CCW, TEFC |  |  |  |  | _ _ _ HH _ _ _ _ _ _ _ _ | bar: TBA0032
|  |  | 44013X001/X010-BLOWERTBA32-15 HP, CW, ODP |  |  |  |  | _ _ _ HJ _ _ _ _ _ _ _ _ | bar: TBA0032
|  |  | 44013X003/X030-BLOWERTBA32-15 HP, CW, TEFC |  |  |  |  | _ _ _ HK _ _ _ _ _ _ _ _ | bar: TBA0032
|  |  | 44013X004/X040-BLOWERTBA32-15 HP, CCW, TEFC |  |  |  |  | _ _ _ HL _ _ _ _ _ _ _ _ | bar: TBA0032
|  |  | 44016X001/X010-BLOWERTBA32-20 HP, CW, ODP |  |  |  |  | _ _ _ HM _ _ _ _ _ _ _ _ | bar: TBA0032
|  |  | 44016X002/X020-BLOWERTBA32-20 HP, CCW, ODP |  |  |  |  | _ _ _ HN _ _ _ _ _ _ _ _ | bar: TBA0032
|  |  | 44016X003/X030-BLOWERTBA32-20 HP, CW, TEFC |  |  |  |  | _ _ _ HO _ _ _ _ _ _ _ _ | bar: TBA0032
|  |  | 44016X004/X040-BLOWERTBA32-20 HP, CCW, TEFC |  |  |  |  | _ _ _ HP _ _ _ _ _ _ _ _ | bar: TBA0032
|  |  | 44017X001/X010-BLOWERTBA32-25 HP, CW, ODP |  |  |  |  | _ _ _ HR _ _ _ _ _ _ _ _ | bar: TBA0032
|  |  | 44017X003/X030-BLOWERTBA32-25 HP, CW, TEFC |  |  |  |  | _ _ _ HT _ _ _ _ _ _ _ _ | bar: TBA0032
|  |  | 44017X004/X040-BLOWERTBA32-25 HP, CCW, TEFC |  |  |  |  | _ _ _ HU _ _ _ _ _ _ _ _ | bar: TBA0032
|  |  | 44020X001/X010-BLOWERTBA32-30 HP, CW, ODP |  |  |  |  | _ _ _ HV _ _ _ _ _ _ _ _ | bar: TBA0032
|  |  | 44020X002/X020-BLOWERTBA32-30 HP, CCW, ODP |  |  |  |  | _ _ _ HW _ _ _ _ _ _ _ _ | bar: TBA0032
|  |  | 44020X003/X030-BLOWERTBA32-30 HP, CW, TEFC |  |  |  |  | _ _ _ HX _ _ _ _ _ _ _ _ | bar: TBA0032
|  |  | 44020X004/X040-BLOWERTBA32-30 HP, CCW, TEFC |  |  |  |  | _ _ _ HY _ _ _ _ _ _ _ _ | bar: TBA0032
|  |  | 44023X002/X020-BLOWERTBA32-40 HP, CCW, ODP |  |  |  |  | _ _ _ HZ _ _ _ _ _ _ _ _ | bar: TBA0032
|  |  | 44023X003/X030-BLOWERTBA32-40 HP, CW, TEFC |  |  |  |  | _ _ _ JA _ _ _ _ _ _ _ _ | bar: TBA0032
|  |  | 44023X004/X040-BLOWERTBA32-40 HP, CCW, TEFC |  |  |  |  | _ _ _ JB _ _ _ _ _ _ _ _ | bar: TBA0032
|  |  | 43990X003/X030-BLOWERTBA32-50 HP, CW, TEFC |  |  |  |  | _ _ _ JE _ _ _ _ _ _ _ _ | bar: TBA0032
|  |  | 43990X004/X040-BLOWERTBA32-50 HP, CCW, TEFC |  |  |  |  | _ _ _ JF _ _ _ _ _ _ _ _ | bar: TBA0032
|  |  | 44026X001/X010-BLOWERTBA32-60 HP, CW, ODP |  |  |  |  | _ _ _ JG _ _ _ _ _ _ _ _ | bar: TBA0032
|  |  | 44026X002/X020-BLOWERTBA32-60 HP, CCW, ODP |  |  |  |  | _ _ _ JH _ _ _ _ _ _ _ _ | bar: TBA0032
|  |  | 44026X003/X030-BLOWERTBA32-60 HP, CW, TEFC |  |  |  |  | _ _ _ JJ _ _ _ _ _ _ _ _ | bar: TBA0032
|  |  | 44026X004/X040-BLOWERTBA32-60 HP, CCW, TEFC |  |  |  |  | _ _ _ JK _ _ _ _ _ _ _ _ | bar: TBA0032
|  |  | 44029X001/X010-BLOWERTBA32-75 HP, CW, ODP |  |  |  |  | _ _ _ JL _ _ _ _ _ _ _ _ | bar: TBA0032
|  |  | 44029X003/X030-BLOWERTBA32-75 HP, CW, TEFC |  |  |  |  | _ _ _ JN _ _ _ _ _ _ _ _ | bar: TBA0032
|  |  | 44029X004/X040-BLOWERTBA32-75 HP, CCW, TEFC |  |  |  |  | _ _ _ JO _ _ _ _ _ _ _ _ | bar: TBA0032
|  |  | 44030X001/X010-BLOWERTBA32-100 HP, CW, ODP |  |  |  |  | _ _ _ JP _ _ _ _ _ _ _ _ | bar: TBA0032
|  |  | 44030X002/X020-BLOWERTBA32-100 HP, CCW, ODP |  |  |  |  | _ _ _ JR _ _ _ _ _ _ _ _ | bar: TBA0032
|  |  | 44030X003/X030-BLOWERTBA32-100 HP, CW, TEFC |  |  |  |  | _ _ _ JS _ _ _ _ _ _ _ _ | bar: TBA0032
|  |  | 44030X004/X040-BLOWERTBA32-100 HP, CCW, TEFC |  |  |  |  | _ _ _ JT _ _ _ _ _ _ _ _ | bar: TBA0032
|  |  | 44035X003/X030-BLOWERTBA32-125 HP, CW, TEFC |  |  |  |  | _ _ _ JV _ _ _ _ _ _ _ _ | bar: TBA0032
|  |  | 44040X003/X030-BLOWERTBA32-150 HP, CW, TEFC |  |  |  |  | _ _ _ JW _ _ _ _ _ _ _ _ | bar: TBA0032
|  |  | 44044X001/X010-BLOWERTBA36-10 HP, CW, ODP |  |  |  |  | _ _ _ KA _ _ _ _ _ _ _ _ | bar: ↓ TBA0036
|  |  | 44044X002/X020-BLOWERTBA36-10 HP, CCW, ODP |  |  |  |  | _ _ _ KB _ _ _ _ _ _ _ _ | bar: ↓ TBA0036
|  |  | 44044X003/X030-BLOWERTBA36-10 HP, CW, TEFC |  |  |  |  | _ _ _ KC _ _ _ _ _ _ _ _ | bar: ↓ TBA0036
|  |  | 44044X004/X040-BLOWERTBA36-10 HP, CCW, TEFC |  |  |  |  | _ _ _ KD _ _ _ _ _ _ _ _ | bar: ↓ TBA0036
|  |  | 44092X001/X010-BLOWERTBA36-15 HP, CW, ODP |  |  |  |  | _ _ _ KH _ _ _ _ _ _ _ _ | bar: ↓ TBA0036
|  |  | 44092X002/X020-BLOWERTBA36-15 HP, CCW, ODP |  |  |  |  | _ _ _ KJ _ _ _ _ _ _ _ _ | bar: ↓ TBA0036
|  |  | 44092X003/X030-BLOWERTBA36-15 HP, CW, TEFC |  |  |  |  | _ _ _ KK _ _ _ _ _ _ _ _ | bar: ↓ TBA0036
|  |  | 44092X004/X040-BLOWERTBA36-15 HP, CCW, TEFC |  |  |  |  | _ _ _ KL _ _ _ _ _ _ _ _ | bar: ↓ TBA0036
|  |  | 44045X001/X010-BLOWERTBA36-20 HP, CW, ODP |  |  |  |  | _ _ _ KM _ _ _ _ _ _ _ _ | bar: ↓ TBA0036
|  |  | 44045X002/X020-BLOWERTBA36-20 HP, CCW, ODP |  |  |  |  | _ _ _ KN _ _ _ _ _ _ _ _ | bar: ↓ TBA0036
|  |  | 44045X003/X030-BLOWERTBA36-20 HP, CW, TEFC |  |  |  |  | _ _ _ KO _ _ _ _ _ _ _ _ | bar: ↓ TBA0036
|  |  | 44045X004/X040-BLOWERTBA36-20 HP, CCW, TEFC |  |  |  |  | _ _ _ KP _ _ _ _ _ _ _ _ | bar: ↓ TBA0036
|  |  | 44048X001/X010-BLOWERTBA36-25 HP, CW, ODP |  |  |  |  | _ _ _ KR _ _ _ _ _ _ _ _ | bar: ↓ TBA0036
|  |  | 44048X002/X020-BLOWERTBA36-25 HP, CCW, ODP |  |  |  |  | _ _ _ KS _ _ _ _ _ _ _ _ | bar: ↓ TBA0036
|  |  | 44048X003/X030-BLOWERTBA36-25 HP, CW, TEFC |  |  |  |  | _ _ _ KT _ _ _ _ _ _ _ _ | bar: ↓ TBA0036
|  |  | 44048X004/X040-BLOWERTBA36-25 HP, CCW, TEFC |  |  |  |  | _ _ _ KU _ _ _ _ _ _ _ _ | bar: ↓ TBA0036
|  |  | 44056X001/X010-BLOWERTBA36-30 HP, CW, ODP |  |  |  |  | _ _ _ KV _ _ _ _ _ _ _ _ | bar: ↓ TBA0036
|  |  | 44056X002/X020-BLOWERTBA36-30 HP, CCW, ODP |  |  |  |  | _ _ _ KW _ _ _ _ _ _ _ _ | bar: ↓ TBA0036
|  |  | 44056X003/X030-BLOWERTBA36-30 HP, CW, TEFC |  |  |  |  | _ _ _ KX _ _ _ _ _ _ _ _ | bar: ↓ TBA0036
|  |  | 44056X004/X040-BLOWERTBA36-30 HP, CCW, TEFC |  |  |  |  | _ _ _ KY _ _ _ _ _ _ _ _ | bar: ↓ TBA0036
|  |  | 44059X001/X010-BLOWERTBA36-40 HP, CW, ODP |  |  |  |  | _ _ _ KZ _ _ _ _ _ _ _ _ | bar: ↓ TBA0036
|  |  | 49972X001/X010-BLOWERTBA36-125 HP, CW, ODP |  |  |  |  | _ _ _ L5 _ _ _ _ _ _ _ _ | bar: ↓ TBA0036
|  |  | 49972X002/X020-BLOWERTBA36-125 HP, CCW, ODP |  |  |  |  | _ _ _ L6 _ _ _ _ _ _ _ _ | bar: ↓ TBA0036
|  |  | 49972X003/X030-BLOWERTBA36-125 HP, CW, TEFC |  |  |  |  | _ _ _ L7 _ _ _ _ _ _ _ _ | bar: ↓ TBA0036
|  |  | 49972X004/X040-BLOWERTBA36-125 HP, CCW, TEFC |  |  |  |  | _ _ _ L8 _ _ _ _ _ _ _ _ | bar: ↓ TBA0036
|  |  | 44059X002/X020-BLOWERTBA36-40 HP, CCW, ODP |  |  |  |  | _ _ _ LA _ _ _ _ _ _ _ _ | bar: ↓ TBA0036
|  |  | 44059X003/X030-BLOWERTBA36-40 HP, CW, TEFC |  |  |  |  | _ _ _ LB _ _ _ _ _ _ _ _ | bar: ↓ TBA0036
|  |  | 44059X004/X040-BLOWERTBA36-40 HP, CCW, TEFC |  |  |  |  | _ _ _ LC _ _ _ _ _ _ _ _ | bar: ↓ TBA0036
|  |  | 44067X001/X010-BLOWERTBA36-50 HP, CW, ODP |  |  |  |  | _ _ _ LD _ _ _ _ _ _ _ _ | bar: ↓ TBA0036
|  |  | 44067X002/X020-BLOWERTBA36-50 HP, CCW, ODP |  |  |  |  | _ _ _ LE _ _ _ _ _ _ _ _ | bar: ↓ TBA0036
|  |  | 44067X003/X030-BLOWERTBA36-50 HP, CW, TEFC |  |  |  |  | _ _ _ LF _ _ _ _ _ _ _ _ | bar: ↓ TBA0036
|  |  | 44067X004/X040-BLOWERTBA36-50 HP, CCW, TEFC |  |  |  |  | _ _ _ LG _ _ _ _ _ _ _ _ | bar: ↓ TBA0036
|  |  | 44070X001/X010-BLOWERTBA36-60 HP, CW, ODP |  |  |  |  | _ _ _ LH _ _ _ _ _ _ _ _ | bar: ↓ TBA0036
|  |  | 44070X003/X030-BLOWERTBA36-60 HP, CW, TEFC |  |  |  |  | _ _ _ LK _ _ _ _ _ _ _ _ | bar: ↓ TBA0036
|  |  | 44070X004/X040-BLOWERTBA36-60 HP, CCW, TEFC |  |  |  |  | _ _ _ LL _ _ _ _ _ _ _ _ | bar: ↓ TBA0036
|  |  | 44071X001/X010-BLOWERTBA36-75 HP, CW, ODP |  |  |  |  | _ _ _ LM _ _ _ _ _ _ _ _ | bar: ↓ TBA0036
|  |  | 44071X002/X020-BLOWERTBA36-75 HP, CCW, ODP |  |  |  |  | _ _ _ LN _ _ _ _ _ _ _ _ | bar: ↓ TBA0036
|  |  | 44071X003/X030-BLOWERTBA36-75 HP, CW, TEFC |  |  |  |  | _ _ _ LO _ _ _ _ _ _ _ _ | bar: ↓ TBA0036
|  |  | 44071X004/X040-BLOWERTBA36-75 HP, CCW, TEFC |  |  |  |  | _ _ _ LP _ _ _ _ _ _ _ _ | bar: ↓ TBA0036
|  |  | 44076X001/X010-BLOWERTBA36-100 HP, CW, ODP |  |  |  |  | _ _ _ LR _ _ _ _ _ _ _ _ | bar: ↓ TBA0036
|  |  | 44076X002/X020-BLOWERTBA36-100 HP, CCW, ODP |  |  |  |  | _ _ _ LS _ _ _ _ _ _ _ _ | bar: ↓ TBA0036
|  |  | 44076X003/X030-BLOWERTBA36-100 HP, CW, TEFC |  |  |  |  | _ _ _ LT _ _ _ _ _ _ _ _ | bar: ↓ TBA0036
|  |  | 44076X004/X040-BLOWERTBA36-100 HP, CCW, TEFC |  |  |  |  | _ _ _ LU _ _ _ _ _ _ _ _ | bar: ↓ TBA0036
|  |  | 44081X001/X010-BLOWERTBA36-150 HP, CW, ODP |  |  |  |  | _ _ _ LV _ _ _ _ _ _ _ _ | bar: ↓ TBA0036
|  |  | 44081X002/X020-BLOWERTBA36-150 HP, CCW, ODP |  |  |  |  | _ _ _ LW _ _ _ _ _ _ _ _ | bar: ↓ TBA0036
|  |  | 44081X003/X030-BLOWERTBA36-150 HP, CW, TEFC |  |  |  |  | _ _ _ LX _ _ _ _ _ _ _ _ | bar: ↓ TBA0036
|  |  | 44081X004/X040-BLOWERTBA36-150 HP, CCW, TEFC |  |  |  |  | _ _ _ LY _ _ _ _ _ _ _ _ | bar: ↓ TBA0036
Blower Motor Type |  |  | 1.5 HP, ODP, FR.143T |  |  |  |  | _ _ _ _ _ OA _ _ _ _ _ _ | bar: TBA0012
|  |  | 2 HP, ODP, FR.145T |  |  |  |  | _ _ _ _ _ OB _ _ _ _ _ _ | bar: TBA0012
|  |  | 5 HP, ODP, FR.182T |  |  |  |  | _ _ _ _ _ OE _ _ _ _ _ _ | bar: TBA0012; TBA0020
|  |  | 7.5 HP, ODP, FR.184T |  |  |  |  | _ _ _ _ _ OF _ _ _ _ _ _ | bar: TBA0016 to TBA0032
|  |  | 10 HP, ODP, FR.213T |  |  |  |  | _ _ _ _ _ OG _ _ _ _ _ _ | bar: TBA0012 to TBA0024; ↓ TBA0036
|  |  | 15 HP, ODP, FR.215T |  |  |  |  | _ _ _ _ _ OH _ _ _ _ _ _ | bar: TBA0012 to ↓ TBA0036
|  |  | 20 HP, ODP, FR.254T |  |  |  |  | _ _ _ _ _ OI _ _ _ _ _ _ | bar: TBA0016 to ↓ TBA0036
|  |  | 25 HP, ODP, FR.256T |  |  |  |  | _ _ _ _ _ OJ _ _ _ _ _ _ | bar: TBA0016 to ↓ TBA0036
|  |  | 30 HP, ODP, FR.284TS |  |  |  |  | _ _ _ _ _ OK _ _ _ _ _ _ | bar: TBA0012 to ↓ TBA0036
|  |  | 40 HP, ODP, FR.286TS |  |  |  |  | _ _ _ _ _ OL _ _ _ _ _ _ | bar: TBA0016 to ↓ TBA0036
|  |  | 50 HP, ODP, FR.324TS |  |  |  |  | _ _ _ _ _ OM _ _ _ _ _ _ | bar: TBA0020 to TBA0024; ↓ TBA0036
|  |  | 60 HP, ODP, FR.326TS |  |  |  |  | _ _ _ _ _ ON _ _ _ _ _ _ | bar: TBA0020 to ↓ TBA0036
|  |  | 75 HP, ODP, FR.364TS |  |  |  |  | _ _ _ _ _ OO _ _ _ _ _ _ | bar: TBA0032 to ↓ TBA0036
|  |  | 100 HP, ODP, FR.365TS |  |  |  |  | _ _ _ _ _ OP _ _ _ _ _ _ | bar: TBA0032 to ↓ TBA0036
|  |  | 125 HP, ODP, FR.404TS |  |  |  |  | _ _ _ _ _ OQ _ _ _ _ _ _ | bar: ↓ TBA0036
|  |  | 150 HP, ODP, FR.445TS |  |  |  |  | _ _ _ _ _ OR _ _ _ _ _ _ | bar: ↓ TBA0036
|  |  | 1.5 HP, TEFC, FR.143T |  |  |  |  | _ _ _ _ _ TA _ _ _ _ _ _ | bar: TBA0012
|  |  | 2 HP, TEFC, FR.145T |  |  |  |  | _ _ _ _ _ TB _ _ _ _ _ _ | bar: TBA0012
|  |  | 3 HP, TEFC, FR.182T |  |  |  |  | _ _ _ _ _ TC _ _ _ _ _ _ | bar: TBA0012 to TBA0016
|  |  | 5 HP, TEFC, FR.184T |  |  |  |  | _ _ _ _ _ TE _ _ _ _ _ _ | bar: TBA0012 to TBA0024
|  |  | 7.5 HP, TEFC, FR.213T |  |  |  |  | _ _ _ _ _ TF _ _ _ _ _ _ | bar: TBA0012 to TBA0032
|  |  | 10 HP, TEFC, FR.215T |  |  |  |  | _ _ _ _ _ TG _ _ _ _ _ _ | bar: TBA0012 to ↓ TBA0036
|  |  | 15 HP, TEFC, FR.254T |  |  |  |  | _ _ _ _ _ TH _ _ _ _ _ _ | bar: TBA0012 to ↓ TBA0036
|  |  | 20 HP, TEFC, FR.256T |  |  |  |  | _ _ _ _ _ TI _ _ _ _ _ _ | bar: TBA0012 to ↓ TBA0036
|  |  | 25 HP, TEFC, FR.284TS |  |  |  |  | _ _ _ _ _ TJ _ _ _ _ _ _ | bar: TBA0012 to ↓ TBA0036
|  |  | 30 HP, TEFC, FR.286TS |  |  |  |  | _ _ _ _ _ TK _ _ _ _ _ _ | bar: TBA0012 to ↓ TBA0036
|  |  | 40 HP, TEFC, FR.324TS |  |  |  |  | _ _ _ _ _ TL _ _ _ _ _ _ | bar: TBA0016 to ↓ TBA0036
|  |  | 50 HP, TEFC, FR.326TS |  |  |  |  | _ _ _ _ _ TM _ _ _ _ _ _ | bar: TBA0020 to ↓ TBA0036
|  |  | 60 HP, TEFC, FR.364TS |  |  |  |  | _ _ _ _ _ TN _ _ _ _ _ _ | bar: TBA0020 to ↓ TBA0036
|  |  | 75 HP, TEFC, FR.365TS |  |  |  |  | _ _ _ _ _ TO _ _ _ _ _ _ | bar: TBA0032 to ↓ TBA0036
|  |  | 100 HP, TEFC, FR.405TS |  |  |  |  | _ _ _ _ _ TP _ _ _ _ _ _ | bar: TBA0032 to ↓ TBA0036
|  |  | 125 HP, TEFC, FR.405TS |  |  |  |  | _ _ _ _ _ TQ _ _ _ _ _ _ | bar: TBA0032 to ↓ TBA0036
|  |  | 150 HP, TEFC, FR.445TS |  |  |  |  | _ _ _ _ _ TR _ _ _ _ _ _ | bar: TBA0032 to ↓ TBA0036
Blower Inlet Accessories |  |  | Filter FBI1008 |  |  |  |  | _ _ _ _ _ _ _ FA _ _ _ _ |  | w3 | x3 |  |  | y3 | z3
|  |  | Filter FBI1010 |  |  |  |  | _ _ _ _ _ _ _ FB _ _ _ _ |  | a4 | b4 | a4 | c4 | e4 | d4
|  |  | Filter FBI1012 |  |  |  |  | _ _ _ _ _ _ _ FC _ _ _ _ |  | TBA0012: i3; TBA0020: b4; TBA0024: f4
|  |  | Filter FBI1112 |  |  |  |  | _ _ _ _ _ _ _ FD _ _ _ _ |  | g4 | h4 | i4 | k4 | l4 | m4
|  |  | Filter FBI1014 |  |  |  |  | _ _ _ _ _ _ _ FE _ _ _ _ |  | n4 | o4 | p4 | m4 | q4 | r4
|  |  | Filter FBI1018 |  |  |  |  | _ _ _ _ _ _ _ FG _ _ _ _ | bar: TBA0032 to ↓ TBA0036
|  |  | Silencer SBI2008 |  |  |  |  | _ _ _ _ _ _ _ SA _ _ _ _ |  | w3 | x3 |  |  | y3 | z3
|  |  | Silencer SBI2010 |  |  |  |  | _ _ _ _ _ _ _ SB _ _ _ _ |  | a4 | b4 | a4 | c4 | e4 | d4
|  |  | Silencer SBI2012 |  |  |  |  | _ _ _ _ _ _ _ SC _ _ _ _ |  | TBA0012: i3; TBA0020: b4; TBA0024: f4
|  |  | Silencer SBI2112 |  |  |  |  | _ _ _ _ _ _ _ SD _ _ _ _ |  | g4 | u4 | h4 | v4 | w4
|  |  | Silencer SBI2014 |  |  |  |  | _ _ _ _ _ _ _ SE _ _ _ _ |  | n4 | o4 | p4 | m4 | q4 | r4
|  |  | Silencer SBI2212 |  |  |  |  | _ _ _ _ _ _ _ SF _ _ _ _ |  |  | x4 | y4 | d4 | m4 | m4
|  |  | Silencer SBI2018 |  |  |  |  | _ _ _ _ _ _ _ SG _ _ _ _ | bar: TBA0032 to ↓ TBA0036
|  |  | Filter-Silencer FSB3008 |  |  |  |  | _ _ _ _ _ _ _ TA _ _ _ _ |  | w3 | x3 |  |  | y3 | z3
|  |  | Filter-Silencer FSB3010 |  |  |  |  | _ _ _ _ _ _ _ TB _ _ _ _ |  | a4 | b4 | a4 | c4 | e4 | d4
|  |  | Filter-Silencer FSB3012 |  |  |  |  | _ _ _ _ _ _ _ TC _ _ _ _ |  | TBA0012: i3; TBA0020: b4; TBA0024: f4
|  |  | Filter-Silencer FSB3112 |  |  |  |  | _ _ _ _ _ _ _ TD _ _ _ _ |  | g4 | u4 | h4 | v4 | w4
|  |  | Filter-Silencer FSB3014 |  |  |  |  | _ _ _ _ _ _ _ TE _ _ _ _ |  | n4 | o4 | p4 | m4 | q4 | r4
|  |  | Filter-Silencer FSB3212 |  |  |  |  | _ _ _ _ _ _ _ TF _ _ _ _ |  |  | x4 | y4 | d4 | m4 | m4
|  |  | Filter-Silencer FSB3018 |  |  |  |  | _ _ _ _ _ _ _ TG _ _ _ _ | bar: TBA0032 to ↓ TBA0036
|  |  | Less Accessories |  |  |  |  | _ _ _ _ _ _ _ XX _ _ _ _ | bar: TBA0012 to ↓ TBA0036
Anti Surge Control |  |  | ASC1110/2110 |  |  |  |  | _ _ _ _ _ _ _ _ _ A _ _ _ |  | z4 | b4 | a4 | c4
|  |  | ASC1112/2112 |  |  |  |  | _ _ _ _ _ _ _ _ _ B _ _ _ |  | f4 | h4 | a5 | b5
|  |  | ASC1114/2114 |  |  |  |  | _ _ _ _ _ _ _ _ _ C _ _ _ |  | c5 | d5 | e5 | f5
|  |  | ASC1210/2210 |  |  |  |  | _ _ _ _ _ _ _ _ _ D _ _ _ | bar: TBA0012 to ↓ TBA0036
|  |  | ASC1212 |  |  |  |  | _ _ _ _ _ _ _ _ _ E _ _ _ | bar: TBA0012 to ↓ TBA0036
|  |  | ASC1218/2118 |  |  |  |  | _ _ _ _ _ _ _ _ _ F _ _ _ | bar: TBA0012 to ↓ TBA0036
|  |  | Less ASC |  |  |  |  | _ _ _ _ _ _ _ _ _ X _ _ _ | bar: TBA0012 to ↓ TBA0036
Inlet Blast Gate |  |  | Inlet Blast Gate Assy 8" |  |  |  |  | _ _ _ _ _ _ _ _ _ _ A _ _ |  | w3 | x3 |  |  | y3 | z3
|  |  | Blast Gate, Wafer Valve 8" |  |  |  |  | _ _ _ _ _ _ _ _ _ _ B _ _ |  | w3 | x3 |  |  | y3 | z3
|  |  | Blast Gate, Wafer Valve 10" |  |  |  |  | _ _ _ _ _ _ _ _ _ _ D _ _ |  | a4 | b4 | a4 | c4 | e4 | d4
|  |  | Inlet Blast Gate Assy 12" |  |  |  |  | _ _ _ _ _ _ _ _ _ _ E _ _ |  | b4 | h4 | k5 | k4 | l4 | m4
|  |  | Less Blast Gate |  |  |  |  | _ _ _ _ _ _ _ _ _ _ X _ _ | bar: TBA0012 to ↓ TBA0036
Outlet Orientation |  |  | 180° Bottom Left Discharge (CW) |  |  |  |  | _ _ _ _ _ _ _ _ _ _ _ 01 | bar: TBA0012 to ↓ TBA0036
|  |  | 135° Left Discharge (CW) |  |  |  |  | _ _ _ _ _ _ _ _ _ _ _ 02 | bar: TBA0012 to ↓ TBA0036
|  |  | 90° Up Left Discharge (CW) |  |  |  |  | _ _ _ _ _ _ _ _ _ _ _ 03 | bar: TBA0012 to ↓ TBA0036
|  |  | 45° Right Discharge (CW) |  |  |  |  | _ _ _ _ _ _ _ _ _ _ _ 04 | bar: TBA0012 to ↓ TBA0036
|  |  | 0° Top Right Discharge (CW) |  |  |  |  | _ _ _ _ _ _ _ _ _ _ _ 05 | bar: TBA0012 to ↓ TBA0036
|  |  | 315° Right Discharge (CW) |  |  |  |  | _ _ _ _ _ _ _ _ _ _ _ 06 | bar: TBA0012 to ↓ TBA0036
|  |  | 270° Down Right Discharge (CW) |  |  |  |  | _ _ _ _ _ _ _ _ _ _ _ 07 | bar: TBA0012 to ↓ TBA0036
|  |  | 0° Bottom Right Discharge (CCW) |  |  |  |  | _ _ _ _ _ _ _ _ _ _ _ 11 | bar: TBA0012 to ↓ TBA0036
|  |  | 45° Right Discharge (CCW) |  |  |  |  | _ _ _ _ _ _ _ _ _ _ _ 12 | bar: TBA0012 to ↓ TBA0036
|  |  | 90° Up Right Discharge (CCW) |  |  |  |  | _ _ _ _ _ _ _ _ _ _ _ 13 | bar: TBA0012 to ↓ TBA0036
|  |  | 135° Left Discharge (CCW) |  |  |  |  | _ _ _ _ _ _ _ _ _ _ _ 14 | bar: TBA0012 to ↓ TBA0036
|  |  | 180° Top Left Discharge (CCW) |  |  |  |  | _ _ _ _ _ _ _ _ _ _ _ 15 | bar: TBA0012 to ↓ TBA0036
|  |  | 225° Left Discharge (CCW) |  |  |  |  | _ _ _ _ _ _ _ _ _ _ _ 16 | bar: TBA0012 to ↓ TBA0036
|  |  | 270° Down Left Discharge (CCW) |  |  |  |  | _ _ _ _ _ _ _ _ _ _ _ 17 | bar: TBA0012 to ↓ TBA0036
How to Read the Restriction Logic Table:
Dotted lines = OR logic
Spaces within a restriction letter indicate AND logic
Example: Here you can only select something with an ‘h’ in the availability columns if:
you select option 1 in table 1.2,
OR option A in table 1.1 AND option 2 in table 1.2,
OR B, C, or D in Table 1.1 AND option 4 in table 1.2
| h | 1.2 |  |  | 1
|  | 1.1 |  |  | A
|  | 1.2 |  |  | 2
|  | 1.1 |  |  | B,C,D
|  | 1.2 |  |  | 4
RESTRICTIONS/NOTES
Restriction |  | Available Only With |  |  |  |  | Not Available With
Letter |  | Table |  |  | Selection |  | Table |  | Selection
| a | one selection from the group to be selected
| b | 1.1 |  |  | 1
| c | 1.1 |  |  | 2
| d | 1.2 |  |  | OA
| e | 1.1 |  |  | 1
|  | 1.2 |  |  | TA
| f | 1.1 |  |  | 2
|  | 1.2 |  |  | TA
| g | 1.2 |  |  | OB
| h | 1.1 |  |  | 1
|  | 1.2 |  |  | TB
| i | 1.1 |  |  | 2
|  | 1.2 |  |  | TB
| k | 1.1 |  |  | 1
|  | 1.2 |  |  | TC
| l | 1.1 |  |  | 2
|  | 1.2 |  |  | TC
| m | 1.2 |  |  | OE
| n | 1.1 |  |  | 1
|  | 1.2 |  |  | TE
| o | 1.1 |  |  | 2
|  | 1.2 |  |  | TE
| p | 1.1 |  |  | 1
|  | 1.2 |  |  | TF
| q | 1.1 |  |  | 2
|  | 1.2 |  |  | TF
| r | 1.1 |  |  | 2
|  | 1.2 |  |  | OG
| s | 1.1 |  |  | 1
|  | 1.2 |  |  | TG
| t | 1.1 |  |  | 2
|  | 1.2 |  |  | TG
| u | 1.1 |  |  | 1
|  | 1.2 |  |  | OH
| v | 1.1 |  |  | 1
|  | 1.2 |  |  | TH
| w | 1.1 |  |  | 2
|  | 1.2 |  |  | TH
| x | 1.1 |  |  | 1
|  | 1.2 |  |  | TI
| y | 1.1 |  |  | 2
|  | 1.2 |  |  | TI
| z | 1.1 |  |  | 1
|  | 1.2 |  |  | TJ
| a1 | 1.1 |  |  | 1
|  | 1.2 |  |  | OK
| b1 | 1.1 |  |  | 1
|  | 1.2 |  |  | TK
| c1 | 1.1 |  |  | 1
|  | 1.2 |  |  | OF
| d1 | 1.1 |  |  | 2
|  | 1.2 |  |  | OF
| e1 | 1.1 |  |  | 1
|  | 1.2 |  |  | OG
| f1 | 1.1 |  |  | 1
|  | 1.2 |  |  | OI
| g1 | 1.1 |  |  | 2
|  | 1.2 |  |  | OI
| h1 | 1.1 |  |  | 1
|  | 1.2 |  |  | OJ
| i1 | 1.1 |  |  | 2
|  | 1.2 |  |  | OJ
| k1 | 1.1 |  |  | 2
|  | 1.2 |  |  | TJ
| l1 | 1.1 |  |  | 2
|  | 1.2 |  |  | OK
| m1 | 1.1 |  |  | 2
|  | 1.2 |  |  | TK
| n1 | 1.1 |  |  | 1
|  | 1.2 |  |  | OL
| o1 | 1.1 |  |  | 2
|  | 1.2 |  |  | OL
| p1 | 1.1 |  |  | 1
|  | 1.2 |  |  | TL
| q1 | 1.1 |  |  | 2
|  | 1.2 |  |  | TL
| r1 | 1.1 |  |  | 2
|  | 1.2 |  |  | OH
| s1 | 1.1 |  |  | 1
|  | 1.2 |  |  | OM
| t1 | 1.1 |  |  | 2
|  | 1.2 |  |  | OM
| u1 | 1.1 |  |  | 1
|  | 1.2 |  |  | TM
| v1 | 1.1 |  |  | 2
|  | 1.2 |  |  | TM
| w1 | 1.1 |  |  | 1
|  | 1.2 |  |  | ON
| x1 | 1.1 |  |  | 2
|  | 1.2 |  |  | ON
| y1 | 1.1 |  |  | 1
|  | 1.2 |  |  | TN
| z1 | 1.1 |  |  | 2
|  | 1.2 |  |  | TN
| a2 | 1.1 |  |  | 1
|  | 1.2 |  |  | OO
| b2 | 1.1 |  |  | 2
|  | 1.2 |  |  | OO
| c2 | 1.1 |  |  | 1
|  | 1.2 |  |  | TO
| d2 | 1.1 |  |  | 2
|  | 1.2 |  |  | TO
| e2 | 1.1 |  |  | 1
|  | 1.2 |  |  | OP
| f2 | 1.1 |  |  | 2
|  | 1.2 |  |  | OP
| g2 | 1.1 |  |  | 1
|  | 1.2 |  |  | TP
| h2 | 1.1 |  |  | 2
|  | 1.2 |  |  | TP
| i2 | 1.1 |  |  | 1
|  | 1.2 |  |  | TQ
| k2 | 1.1 |  |  | 2
|  | 1.2 |  |  | TQ
| l2 | 1.1 |  |  | 1
|  | 1.2 |  |  | TR
| m2 | 1.1 |  |  | 2
|  | 1.2 |  |  | TR
| n2 | 1.1 |  |  | 1
|  | 1.2 |  |  | OQ
| o2 | 1.1 |  |  | 2
|  | 1.2 |  |  | OQ
| p2 | 1.1 |  |  | 1
|  | 1.2 |  |  | OR
| q2 | 1.1 |  |  | 2
|  | 1.2 |  |  | OR
| r2 | 1.2 |  |  | OF
| s2 | 1.2 |  |  | OG
| t2 | 1.2 |  |  | OH
| u2 | 1.2 |  |  | OI
| v2 | 1.2 |  |  | OJ
| w2 | 1.2 |  |  | OK
| x2 | 1.2 |  |  | OL
| y2 | 1.2 |  |  | OM
| z2 | 1.2 |  |  | ON
| a3 | 1.2 |  |  | OO
| b3 | 1.2 |  |  | OP
| c3 | 1.2 |  |  | OQ
| d3 | 1.2 |  |  | OR
| e3 | 1.2 |  |  | TA
| f3 | 1.2 |  |  | TB
| g3 | 1.2 |  |  | TC
| h3 | 1.2 |  |  | TE
| i3 | 1.2 |  |  | TF
| k3 | 1.2 |  |  | TG
| l3 | 1.2 |  |  | TH
| m3 | 1.2 |  |  | TI
| n3 | 1.2 |  |  | TJ
| o3 | 1.2 |  |  | TK
| p3 | 1.2 |  |  | TL
| q3 | 1.2 |  |  | TM
| r3 | 1.2 |  |  | TN
| s3 | 1.2 |  |  | TO
| t3 | 1.2 |  |  | TP
| u3 | 1.2 |  |  | TQ
| v3 | 1.2 |  |  | TR
| w3 | 1.2 |  |  | OA,OB,TA,TB,TC
| x3 | 1.2 |  |  | TC,TE
| y3 | 1.2 |  |  | OF,OH,OI,TF,TG,TH,TI
| z3 | 1.2 |  |  | OG,OH,OI,OJ,TG,TH,TI,TJ
| a4 | 1.2 |  |  | OE,TE
| b4 | 1.2 |  |  | OF,OG,TF,TG
| c4 | 1.2 |  |  | OF,TE,TF
| d4 | 1.2 |  |  | OL,TL,OK,TK
| e4 | 1.2 |  |  | OJ,TJ,OK,TK
| f4 | 1.2 |  |  | OG,OH,TG,TH
| g4 | 1.2 |  |  | OG,TG
| h4 | 1.2 |  |  | OH,OI,TH,TI
| i4 | 1.2 |  |  | OH,OI,OJ,TH,TI,TJ
| k4 | 1.2 |  |  | OI,OJ,OK,OL,TI,TJ,TK,TL
| l4 | 1.2 |  |  | OL,ON,TL,TM,TN
| m4 | 1.2 |  |  | OM,ON,TM,TN
| n4 | 1.2 |  |  | OH,OK,TH,TI,TJ,TK
| o4 | 1.2 |  |  | OJ,OK,OL,TJ,TK,TL
| p4 | 1.2 |  |  | OK,OL,OM,ON,TK,TL,TM,TN
| q4 | 1.2 |  |  | OO,TO
| r4 | 1.2 |  |  | OO,OP,TO,TP
| s4 | 1.2 |  |  | OP,TP,TQ,TR
| t4 | 1.2 |  |  | OQ,OR,TQ,TR
| u4 | 1.2 |  |  | OH,TH
| v4 | 1.2 |  |  | OI,OJ,TI,TJ
| w4 | 1.2 |  |  | OL,TL
| x4 | 1.2 |  |  | OI,TI
| y4 | 1.2 |  |  | OJ,TJ
| z4 | 1.2 |  |  | OA,TA
| a5 | 1.2 |  |  | OF,OG,OH,OI,OJ
| b5 | 1.2 |  |  | OG,OH,OI,OJ,OK,OL
| c5 | 1.2 |  |  | OH,OK
| d5 | 1.2 |  |  | OJ,OK,OL
| e5 | 1.2 |  |  | OK,OL,OM,ON
| f5 | 1.2 |  |  | OM,ON
| g5 | 1.2 |  |  | OL,OM,ON
| h5 | 1.2 |  |  | OO,OP
| i5 | 1.2 |  |  | OQ,OR,TQ
| k5 | 1.2 |  |  | OF,OG,OH,OI,OJ,TF,TG,TH,TI,TJ